## Contents
Spec Book
Hand Crafted for Wise Engineers
Created by Doug Stevens
Nelson & Company Line Card
| Link to Schedule Tab | Unit Type | Heat Type | Last Updated
Energence 208-3 Schedule
| Data Energence 208-3 | Packaged Rooftop Units | Electric | 2019-05-31
Energence 460-3 Schedule
| Data Energence 460-3 | Packaged Rooftop Units | Electric | 2019-05-31
Landmark 208-3 Schedule
| Data Landmark Electric 208-3 | Packaged Rooftop Units | Electric | 2019-05-31
Landmark 460-3 Schedule
| Data Landmark Electric 460-3 | Packaged Rooftop Units | Electric | 2019-05-31
Landmark Heat Pump 208-3 Scheduler
| Data Landmark Heat Pump 208-3 | Packaged Split Systems | Heat Pump | 2019-05-31
Landmark Heat Pump 460-3 Scheduler
| Data Landmark Heat Pump 460-3 | Packaged Split Systems | Heat Pump | 2019-05-31
Straight Cool Splits Scheduler
| Data Straight Cool Splits | Residential Split Systems | Electric | 2019-05-31
Heat Pump Splits Scheduler
| Data Heat Pump Splits | Residential Split Systems | Heat Pump | 2019-05-31
Ductless Split Scheduler
| Data Wall Mounted | Mini-Split | Electric | 2019-06-14
| Data Cassette | Mini-Split | Electric | 2019-06-14
| Data Ducted | Mini-Split | Electric | 2019-06-14
| Data Vertical Air Handler | Mini-Split | Electric | 2019-06-14
VRF Scheduler
| Data VRF Air Handling Units | VRF | HP/HR | 2019-07-23
| Data VRF Condensing Units | VRF | HP/HR | 2019-07-23
Multi-Zone Scheduler
| Data Multi-Zone Air Handling Units | Multi-Zone | HP | 2019-07-26
| Data Multi-Zone Condensing Units | Multi-Zone | HP | 2019-07-26
PTAC Scheduler
| Data Packaged Terminal AC | PTAC | Electric/HP | 2019-06-28
VTAC Scheduler
| Data Vertical Terminal AC | VTAC | Heat Pump | 2019-06-28
VRP Scheduler
| Data Variable Refridgerant Packaged AC | VRP | Heat Pump | 2019-06-28
NOTICE: This email and any binary attachments are confidential, may be legally privileged, and are for the intended recipient only. Access, disclosure, copying, distribution, or reliance on any of this material by anyone else is prohibited and may be a criminal offense. Please delete if obtained in error and e-mail confirmation to the sender.

## Line Card
<<BACK
HEPA filter housings, filters, and dust collectors www.aafintl.com | Sustained energy savings and enhanced IAQ through intelligent airside measurement www.aircuity.com | Vibration isolation and seismic products www.amberbooth.com | Air Cleaning/Filtering:  American Air Filter and Dynamic Air Quality Solutions Air Curtains:  Berner Air Handling Units:  Annex Air, Dunham-Bush, VTS Air Flow Measuring:  Paragon Bipolar Ionization:  AtmosAir Air Monitoring System:  Aircuity Chilled Beams:  Nailor and Swegon Chillers  ArctiChill, Dunham-Bush and Swegon Coils:  Coil Company Cooling Towers:  Evapco Custom Air Handling Units:  Energy Labs, TMI Dehumidification Systems:  Desert Aire Duct Coils:  Coil Company and Raywall Ductless Split Systems:  Friedrich and LG DX Packaged/Split Systems:  Lennox Energy Recovery:  Annex Air, Energy Labs, Heat Pipe Technology, LG Fan Coil Units:  VTS and Williams Fans:  Hunter Fans Ceiling Fans and Twin City Fans Hose Kits and Control Valves:  Nexus Humidifiers:  Pure Humidifier Company Laboratory Exhaust Fans:  Strobic and Twin City Fans Outside Air Units (DOAS):  Desert-Aire, United Cool Air, Energy Labs, Lennox, LG and Modine Packaged Terminal AC Units:  Friedrich Pool Dehumidification:  Desert Aire Pressure Monitor:  Paragon and Phoenix Controls Terminal Units:  Krueger UV Lights:  UV-Resources Vibration Isolation:  VMC / Amber Booth VFD’s/Motor Starters:  Mitsubishi VRF- Variable Refrigerant Flow:  LG and Yamar Water Filtration Systems:  Miller Leaman Water Source Heat Pumps:  Florida Heat Pump | Filters, Filter Housings and Dust Collectors Sustained Energy Savings and Enhanced IAQ Vibration Isolation and Seismic Control Products Indoor / Outdoor Semi-Custom DX, Chilled Water, & ERVs Specialty, Medical, Process, HVAC, and Modular Chillers Bipolar Ionization Duct Coils and Replacement Coils (CW, DX Coils, and Condenser Coils) 100% OA RTU & Split Systems, Stand-Alone Dehumidifiers & Pool Units Air & Water Cooled & Screw Chillers, Indoor & Outdoor Air Handling Units Custom Air Handlers, Packaged DX & Energy Recovery Systems Cooling Towers, Closed Circuit Coolers, Adiabatic & Dry Coolers Water Source Heat Pump Units, 100% Outside Air WSHP PTACs, Vertical PTACs, Ductless Split Systems, and Portable AC Units Wrap-Around Heat Pipes and Heat Recovery Systems Large industrial ceiling fans with high volume at low speeds Terminal Units, Fan Coil Units & Air Handling Units Straight Cool & Heat Pump RTUs & Split DX Units, ERVs, Controls Variable Refrigerant Flow Systems, ERVs, 100% OA Units Packaged Rooftop Ventilation Systems Flow Control Valves and Hose Kits Air Flow and Pressure Monitoring Systems Laboratory & Healthcare Control Systems Humidifiers Electric Duct Heaters and Baseboard Heaters Laboratory & Custom Exhaust Fans Chilled beams, air handling unit systems, chillers and heat pumps Custom Air Handling Units Commercial and Industrial Fans Ultra Violet Lights (High and Low Intensity) 100% Outside Air, Horizontal, Vertical, and Specialty AC Indoor Unit Modular DX & Chilled Water Air Handling Units Fan Coil Units (Horizontal, Vertical, and Vertical stack) Natural gas-powered variable refrigerant flow systems
Indoor and outdoor semi-custom DX, chilled water, and energy recovery units www.annexair.com | Specialty, Medical, Process, HVAC, and Modular Chillers www.arcticchillergroup.com | Air Purification thru Bi-Polar Ionization www.atmosair.com
Duct coils and replacement coils (chilled water, DX coils and condenser coils) www.coilcompany.com | Pressure independent hot and chilled water control valves www.danfoss.com | 100% OA RTU & split systems, stand- alone dehumidifiers and pool units www.desert-aire.com
Air-cooled & water-cooled chillers Indoor and outdoor air handling units www.dbamericas.com | Custom air handling units, packaged DX and energy recovery systems www.energylabs.com | Cooling Towers, Closed Circuit Coolers, Dry & Adiabatic Coolers www.evapco.com
Water source heat pump units, 100% outside air WSHP www.bosch-climate.us | PTACs, VTACs, and portable AC units www.friedrich.com | Wrap-around heat pipes and heat recovery systems www.heatpipe.com
Straight cool & heat pump RTUs & split systems, ERVs and commercial controls www.lennoxcommercial.com | Variable refrigerant flow systems, ERVs, 100% outside air units www.LG.com | 100% outside air rooftop units and DX/chilled water ceiling cassettes www.ModineHVAC.com
Flow control valves, hose kits and coil packs www.nexusvalve.com | Air flow and pressure monitoring systems www.paragoncontrols.com | Laboratory & healthcare control systems www.phoenixcontrols.com
Humidifiers www.purehumidifier.com | Exhaust air fans for laboratory fume hood, industrial process, and critical spaces www.strobicair.com | Chilled beams, air handling unit systems, chillers and heat pumps www.swegon.com
Custom air handling units www.tmiclimatesolutions.com | Complete line of commercial and industrial fans and laboratory fans www.twincityfan.com | 100% outside air, horizontal, vertical, and specialty AC indoor unit www.unitedcoolair.com
Double wall, thermal break, indoor blower coils & AHUs and RTUs www.vtsgroup.com | Complete line of fan coil units and blower coil units. www.williamscomfortprod.com | Natural gas-powered variable refrigerant flow systems www.YAMAR-es.com
RYAN MCDANIEL (407) 625-8436 | MIKE WANEK (904) 349-2537 | DOUG STEVENS (407)-473-9278
RMCDANIEL@NCJAX.COM | MWANEK@NCJAX.COM | DSTEVENS@NCJAX.COM
ORLANDO OFFICE - 6 0 0 W E v e r g r e e n C t , L o n g w o o d , F L 3 2 7 5 0 - ( P h ) 4 0 7 - 9 5 1 - 7 6 6 0
RORY STIGLITZ | CHRIS FOWLER | WIL INGRAM
RSTIGLITZ@NCJAX.COM | CFOWLER@NCJAX.COM | WINGRAM@NCJAX.COM
JOHN NELSON | GEORGE SADENS
JNELSON@NCJAX.COM | GSADENS@NCJAX.COM
JACKSONVILLE OFFICE - 3914 BEACH BLVD, JACKSONVILLE, FL 32207 - ( P h ) 9 0 4 - 8 0 9 - 9 8 9 9

## Energence 208-3
ROOF TOP UNIT SCHEDULE
Plan Mark | EVAPORATOR SECTION | [10 empty] | HEATER |  | CONDENSER SECTION |  |  |  | ELECTRICAL REQUIRMENTS |  |  | UNIT WEIGHT (LBS.) | EER | (SEER)/ IEER | UNIT MODEL | NOTES
| SUPPLY AIRFLOW (CFM) | OUTSIDE AIRFLOW (CFM) | E.A.T. DB (F) | E.A.T WB (F) | L.A.T DB (F) | L.A.T WB (F) | TOTAL COOLING (MBH) | SENSIBLE COOLING (MBH) | ESP (IN WG) | H.P. | R.P.M. | HEATER (KW) | HEATER STAGES | NO. COMPRESSORS | COMPRESSOR RLA (EACH) | NO. CONDENSER FANS | CONDENSER FAN FLA (EA.) | [8 empty] | <<BACK
[18 empty] | V-PH-HZ | M.C.A. | M.O.C.P.
3 Ton MSAV ECM | 1200 | 120 | 80.0 | 67.0 | 57.1 | 56.4 | 38500 | 28875 | 0.80 | 0.50 | 1061 | 15.0 | 1 | 1 | 11.6 | 1 | 4.3 | 208-3-60 | 45.0 | 45 | 666 | 12.8 | (18) | LCH036H4E | 1, 3, 4, 7, 9, 11, 17, 19, 21, 24
3 Ton MSAV | 1200 | 120 | 80.0 | 67.0 | 57.1 | 56.4 | 38500 | 28875 | 0.80 | 1.00 | 1041 | 15.0 | 1 | 1 | 11.6 | 1 | 4.6 | 208-3-60 | 45.0 | 45 | 666 | 11.6 | (15) | LCH036S4T | 1, 3, 4, 7, 9, 11, 17, 19, 21, 24
4 Ton MSAV ECM | 1600 | 160 | 80.0 | 67.0 | 56.4 | 55.8 | 54000 | 39690 | 0.80 | 0.75 | 1182 | 15.0 | 1 | 1 | 14 | 1 | 6.1 | 208-3-60 | 47.0 | 50 | 682 | 12.8 | (17.6) | LCH048H4E | 1, 3, 4, 7, 9, 11, 17, 19, 21, 24
4 Ton MSAV | 1600 | 160 | 80.0 | 67.0 | 56.5 | 55.7 | 54300 | 39639 | 0.80 | 2.00 | 1178 | 15.0 | 1 | 1 | 14 | 1 | 7.5 | 208-3-60 | 49.0 | 50 | 682 | 11.6 | (15) | LCH048S4T | 1, 3, 4, 7, 9, 11, 17, 19, 21, 24
5 Ton MSAV ECM | 2000 | 200 | 80.0 | 67.0 | 56.4 | 55.7 | 67650 | 49723 | 0.80 | 1.00 | 1132 | 22.5 | 1 | 1 | 16.5 | 1 | 7.4 | 208-3-60 | 68.0 | 70 | 869 | 12.7 | (17.1) | LCH060H4E | 1, 3, 4, 5, 6, 7, 9, 11, 17, 19, 21, 24
5 Ton MSAV | 2000 | 200 | 80.0 | 67.0 | 56.3 | 55.7 | 67800 | 49833 | 0.80 | 1.00 | 1212 | 22.5 | 1 | 1 | 16.5 | 1 | 4.6 | 208-3-60 | 65.0 | 70 | 869 | 12.3 | (15.5) | LCH060S4T | 1, 3, 4, 5, 6, 7, 9, 11, 17, 19, 21, 24
6 Ton CAV | 2400 | 240 | 80.0 | 67.0 | 56.0 | 55.5 | 82600 | 60711 | 0.80 | 2.00 | 875 | 22.5 | 1 | 1 | 19.6 | 1 | 7.5 | 208-3-60 | 69.0 | 70 | 946 | 12.0 | 13.5 | LCH072H4B | 1, 3, 4, 5, 6, 7, 9, 11, 17, 19, 21, 24
6 Ton MSAV | 2400 | 240 | 80.0 | 67.0 | 55.3 | 55.3 | 78850 | 62292 | 0.80 | 2.00 | 875 | 22.5 | 1 | 1 | 17.6 | 1 | 4.6 | 208-3-60 | 69.0 | 70 | 946 | 12.0 | 16.0 | LCH074H4T | 1, 3, 4, 5, 6, 7, 9, 11, 17, 19, 21, 24
7.5 Ton CAV | 3000 | 300 | 80.0 | 67.0 | 58.0 | 56.0 | 99450 | 69615 | 0.80 | 2.00 | 856 | 30.0 | 2 | 2 | 11.6 | 2 | 7.5 | 208-3-60 | 88.0 | 90 | 1316 | 12.7 | 13.0 | LCH092H4B | 1, 3, 4, 5, 6, 7, 9, 11, 17, 19, 21, 24
7.5 Ton MSAV | 3000 | 300 | 80.0 | 67.0 | 58.0 | 56.0 | 99450 | 69615 | 0.80 | 2.00 | 856 | 30.0 | 2 | 2 | 11.6 | 2 | 7.5 | 208-3-60 | 88.0 | 90 | 1326 | 12.7 | 14.0 | LCH092H4M | 1, 3, 4, 5, 6, 7, 9, 11, 17, 19, 21, 24
8.5 Ton CAV | 3400 | 340 | 80.0 | 67.0 | 57.3 | 56.2 | 111300 | 81249 | 0.80 | 2.00 | 898 | 30.0 | 2 | 2 | 11 | 2 | 7.5 | 208-3-60 | 88.0 | 90 | 1323 | 12.4 | 12.9 | LCH102H4B | 1, 3, 4, 5, 6, 7, 9, 11, 17, 19, 21, 24
8.5 Ton MSAV | 3400 | 340 | 80.0 | 67.0 | 57.3 | 56.2 | 111300 | 81249 | 0.80 | 2.00 | 898 | 30.0 | 2 | 2 | 11 | 2 | 7.5 | 208-3-60 | 88.0 | 90 | 1333 | 12.4 | 14.0 | LCH102H4M | 1, 3, 4, 5, 6, 7, 9, 11, 17, 19, 21, 24
10 Ton CAV | 4000 | 400 | 80.0 | 67.0 | 58.2 | 56.0 | 133100 | 91839 | 0.80 | 3.00 | 948 | 45.0 | 2 | 2 | 13.5 | 2 | 10.6 | 208-3-60 | 131.0 | 150 | 1358 | 12.2 | 13.2 | LCH120H4B | 1, 3, 4, 5, 6, 7, 9, 11, 17, 19, 21, 24
10 Ton MSAV | 4000 | 400 | 80.0 | 67.0 | 58.2 | 56.0 | 133100 | 91839 | 0.80 | 3.00 | 948 | 45.0 | 2 | 2 | 13.5 | 2 | 10.6 | 208-3-60 | 131.0 | 150 | 1368 | 12.2 | 14.0 | LCH120H4M | 1, 3, 4, 5, 6, 7, 9, 11, 17, 19, 21, 24
12.5 Ton CAV | 5000 | 500 | 80.0 | 67.0 | 55.9 | 55.5 | 172800 | 127008 | 0.80 | 5.00 | 1084 | 45.0 | 2 | 2 | (1) 19.6, (1) 22.4 | 2 | 16.7 | 208-3-60 | 139.0 | 150 | 1478 | 11.0 | 12.4 | LCH150H4B | 1, 3, 4, 5, 6, 7, 9, 11, 17, 19, 21, 24
12.5 Ton MSAV | 5000 | 500 | 80.0 | 67.0 | 55.9 | 55.5 | 172800 | 127008 | 0.80 | 5.00 | 1084 | 45.0 | 2 | 2 | (1) 19.6, (1) 22.4 | 2 | 16.7 | 208-3-60 | 139.0 | 150 | 1488 | 11.0 | 13.5 | LCH150H4M | 1, 3, 4, 5, 6, 7, 9, 11, 17, 19, 21, 24
13 Ton CAV | 5200 | 520 | 80.0 | 67.0 | 57.9 | 56.3 | 168050 | 120996 | 0.80 | 3.00 | 771 | 45.0 | 1 | 3 | 11.9 | 3 | 10.6 | 208-3-60 | 131.0 | 150 | 2196 | 12.0 | 13.6 | LCH156H4B | 1, 3, 4, 5, 6, 7, 9, 11, 17, 19, 21, 24
13 Ton MSAV | 5200 | 520 | 80.0 | 67.0 | 57.9 | 56.3 | 168050 | 120996 | 0.80 | 3.00 | 771 | 45.0 | 1 | 3 | 11.9 | 3 | 10.6 | 208-3-60 | 131.0 | 150 | 2206 | 12.0 | 14.1 | LCH156H4M | 1, 3, 4, 5, 6, 7, 9, 11, 17, 19, 21, 24
15 Ton CAV | 6000 | 600 | 80.0 | 67.0 | 57.4 | 56.2 | 195300 | 142569 | 0.80 | 3.00 | 808 | 60.0 | 1 | 3 | 13.5 | 4 | 10.6 | 208-3-60 | 139.0 | 150 | 2376 | 12.0 | 13.5 | LCH180H4B | 1, 3, 4, 5, 6, 7, 9, 11, 17, 19, 21, 24
15 Ton MSAV | 6000 | 600 | 80.0 | 67.0 | 57.4 | 56.2 | 195300 | 142569 | 0.80 | 3.00 | 808 | 60.0 | 1 | 3 | 13.5 | 4 | 10.6 | 208-3-60 | 139.0 | 150 | 2386 | 12.0 | 13.7 | LCH180H4M | 1, 3, 4, 5, 6, 7, 9, 11, 17, 19, 21, 24
17.5 Ton CAV | 7000 | 700 | 80.0 | 67.0 | 57.0 | 56.4 | 224800 | 169724 | 0.80 | 5.00 | 887 | 60.0 | 2 | 3 | (2) 15.6, (1) 19.6 | 6 | 16.7 | 208-3-60 | 146.0 | 150 | 2518 | 12.0 | 13.0 | LCH210H4B | 1, 3, 4, 5, 6, 7, 9, 11, 17, 19, 21, 24
17.5 Ton MSAV | 7000 | 700 | 80.0 | 67.0 | 57.0 | 56.4 | 224800 | 169724 | 0.80 | 5.00 | 887 | 60.0 | 2 | 3 | (2) 15.6, (1) 19.6 | 6 | 16.7 | 208-3-60 | 146.0 | 150 | 2528 | 12.0 | 14.0 | LCH210H4M | 1, 3, 4, 5, 6, 7, 9, 11, 17, 19, 21, 24
20 Ton CAV | 8000 | 800 | 80.0 | 67.0 | 56.2 | 55.9 | 266800 | 200100 | 0.80 | 7.50 | 955 | 90.0 | 2 | 4 | 13.5 | 6 | 11.1 | 208-3-60 | 218.0 | 225 | 2603 | 12.0 | 13.2 | LCH240H4B | 1, 3, 4, 5, 6, 7, 9, 11, 17, 19, 21, 24
20 Ton MSAV | 8000 | 800 | 80.0 | 67.0 | 56.2 | 55.9 | 266800 | 200100 | 0.80 | 7.50 | 955 | 90.0 | 2 | 4 | 13.5 | 6 | 11.1 | 208-3-60 | 218.0 | 225 | 2613 | 12.0 | 14.5 | LCH240H4M | 1, 3, 4, 5, 6, 7, 9, 11, 17, 19, 21, 24
25 Ton CAV | 10000 | 1000 | 80.0 | 67.0 | 57.4 | 56.7 | 313100 | 237956 | 0.80 | 10.00 | 1100 | 90.0 | 2 | 4 | (2) 19.6, (2) 22.4 | 6 | 30.8 | 208-3-60 | 227.0 | 250 | 2728 | 10.5 | 11.6 | LCH300S4B | 1, 3, 4, 5, 6, 7, 9, 11, 17, 19, 21, 24
25 Ton MSAV | 10000 | 1000 | 80.0 | 67.0 | 57.4 | 56.7 | 313100 | 237956 | 0.80 | 10.00 | 1100 | 90.0 | 2 | 4 | (2) 19.6, (2) 22.4 | 6 | 30.8 | 208-3-60 | 227.0 | 250 | 2728 | 10.5 | 13.8 | LCH300S4M | 1, 3, 4, 5, 6, 7, 9, 11, 17, 19, 21, 24
NOTES:
1 Environs Coil System - Factory Installed
2 Tube and Fin Coil System - Factory Installed
3 Electric Heat - Field Installed
4 2" MERV 4 Filters
5 Single Sensible, Single Enthalpy or Dual Enthalpy Economizer - Factory or Field Installed
6 Barometric Relief w/ Hood or Powered Exhaust – Field Installed
7 Non-Fused Disconnects - Factory or Field Installed
8 Corrosion Protection (Evap, Evap & HGRH, Condenser, or All)
9 Hinged Doors - Factory or Field Installed
10 Constant Air Volume (CAV)
11 Multi-Stage Air Volume (MSAV) also known as Single-Zone VAV
12 GFCI - Field Installed or Factory Installed, Field Wired
13 GFCI w/ Weather Cover - Field Installed
14 SA Smoke Detector - Field Installed
15 RA Smoke Detector - Field Installed
16 14", 18" or 24" Flat Roof Curb
17 Factory Furnished High Wind Clips - Field Installed
18 Drain Pan Overflow Switch - Field Installed
19 Low Ambient Control down to 30°F or 0°F for Landmark Units (KCB Models) and 0°F as standard for Energence Units (LCH Models)
20 CO2 Sensor - Field Installed
21 ComfortSense 7500 W/FDD - Field Installed
22 Supply Air Status Switch - Field Installed (Energence Units LCH Models Only)
23 Humiditrol (HGRH)
24 Replacement Filters (MERV 8 or MERV 13)
PLEASE CALL YOUR LOCAL LENNOX REP DOUG STEVENS FOR YOUR QUOTE (407)-473-9278

## Data Energence 208-3
LENNOX INDUSTRIES INC - EQUIPMENT SCHEDULE
Schedule Project | 04252019 | 4400136132 | [8 empty] | <<BACK
GAS-ELECTRIC OR ELECTRIC-ELECTRIC PACKAGED ROOFTOP UNIT
SystemID | Database | Coil | Refrigerant | Package | Unit | Supply | ExtStatic | TotalStatic | SupplyFan | SupplyFan | SupplyDrive | Outdoor | Cooling | Cooling | Cooling | Cooling | Cooling | Coil | Unit | Coil | Unit | Coil | System | Coil | Coil | Unit | Unit | ARI | ARI | ARI | Humiditrol | Humiditrol | Humiditrol | Humid-1st | Humid-1st | Humid-1st | Humid-All | Humid-All | Humid-All | Electric | H/E | System | H/E | Voltage | Frequency | System | System | Supply | Cooling | Total | Outdoor | Options | Std | # Of | # Of | Heater | Compressor
| Date | Nominal |  | Model | Type | AirFlow | PressSupply | Press | NomPower | Req'dPower | Req'd RPM | AirFlow | OutdoorDB | OutdoorWB | CondenserDB | MixedDB | MixedWB | GrossTotal | NetTotalCool | GrossSens | NetSensCool | MoistureRemoval | MoistRemoval | DischargeDB | DischargeWB | Discharge | Discharge | EER | SEER | IEER | OutdoorDB | MixedDB | MixedWB | MoistRemoval | CoilDischDB | CoilDischWB | MoistRemoval | CoilDischDB | CoilDischWB | Heater | HighOutput | HeatOutput | Heat |  | (Hz) | MCA | MOCP | Fan FLA | FLA | Weight | Sound |  | Features | Condensor | Compressors | Stages | RLA
|  | Tons(ton) |  |  |  | (cfm) | (in.WC) | (in.WC) | (hp) | (hp) | (rpm) | (cfm) | (°F) | (°F) | (°F) | (°F) | (°F) | Cool(Btuh) | (Btuh) | Cool(Btuh) | (Btuh) | (lb/hr) | (lb/hr) | (°F) | (°F) | DB(°F) | WB(°F) |  |  |  | (°F) | (°F) | (°F) | (lb/hr) | (°F) | (°F) | (lb/hr) | (°F) | (°F) | (kW) | (Btuh) | (Btuh) | Rise |  |  | (amp) | (amp) | (amp) | Total | (lb) | Rating |  |  | Fans |  |  | Each
LENNOX ENERGENCE 1 | 04/18/2014 | 3.0 | R-410A | LCH036H4E | Packaged Electric/Electric | 1200 | 0.80 | 0.92 | 0.50 | 0.50 | 1061 | 120 | 95.0 | 95.0 | 80.0 | 80.0 | 67.0 | 38500 | 37308 | 28875 | 27683 | 9.1 | 9.1 | 57.1 | 56.4 | 58.1 | 56.8 | 12.8 | 18.0 |  | 95.0 | 82.0 | 76.0 | 25.4 | 83.0 | 70.6 | 25.4 | 83.0 | 70.6 | 15.0 | 38469 | 38469 | 29.7 | 208V 3Ph | 60 | 45.0 | 45 | 4.3 | 19.6 | 666 | 75 | 1, 3, 4, 7, 9, 11, 17, 19, 21, 24 | 1 | 1 | 1 | 1 | 11.6
LENNOX ENERGENCE 2 | 04/18/2014 | 3.0 | R-410A | LCH036S4T | Packaged Electric/Electric | 1200 | 0.80 | 0.92 | 1.00 | 0.43 | 1041 | 120 | 95.0 | 95.0 | 80.0 | 80.0 | 67.0 | 38500 | 37062 | 28875 | 27437 | 9.1 | 9.1 | 57.1 | 56.4 | 58.3 | 56.8 | 11.6 | 15.0 |  | 95.0 | 82.0 | 76.0 | 23.1 | 83.0 | 71.2 | 23.1 | 83.0 | 71.2 | 15.0 | 38469 | 38469 | 29.7 | 208V 3Ph | 60 | 45.0 | 45 | 4.6 | 16.7 | 666 | 75 | 1, 3, 4, 7, 9, 11, 17, 19, 21, 24 | 1 | 1 | 1 | 1 | 11.6
LENNOX ENERGENCE 3 | 04/18/2014 | 4.0 | R-410A | LCH048H4E | Packaged Electric/Electric | 1600 | 0.80 | 1.07 | 0.75 | 0.75 | 1182 | 160 | 95.0 | 95.0 | 80.0 | 80.0 | 67.0 | 54000 | 52213 | 39690 | 37903 | 13.5 | 13.5 | 56.4 | 55.8 | 57.5 | 56.2 | 12.8 | 17.6 |  | 95.0 | 82.0 | 76.0 | 30.8 | 83.0 | 71.2 | 30.8 | 83.0 | 71.2 | 15.0 | 38469 | 38469 | 22.3 | 208V 3Ph | 60 | 47.0 | 50 | 6.1 | 23.7 | 682 | 75 | 1, 3, 4, 7, 9, 11, 17, 19, 21, 24 | 1 | 1 | 1 | 1 | 14
LENNOX ENERGENCE 4 | 04/18/2014 | 4.0 | R-410A | LCH048S4T | Packaged Electric/Electric | 1600 | 0.80 | 1.07 | 2.00 | 0.69 | 1178 | 160 | 95.0 | 95.0 | 80.0 | 80.0 | 67.0 | 54300 | 52135 | 39639 | 37474 | 13.8 | 13.8 | 56.5 | 55.7 | 57.7 | 56.2 | 11.6 | 15.0 |  | 95.0 | 82.0 | 76.0 | 31.6 | 83.0 | 71.0 | 31.6 | 83.0 | 71.0 | 15.0 | 38469 | 38469 | 22.3 | 208V 3Ph | 60 | 49.0 | 50 | 7.5 | 22.7 | 682 | 75 | 1, 3, 4, 7, 9, 11, 17, 19, 21, 24 | 1 | 1 | 1 | 1 | 14
LENNOX ENERGENCE 5 | 04/18/2014 | 5.0 | R-410A | LCH060H4E | Packaged Electric/Electric | 2000 | 0.80 | 1.13 | 1.00 | 1.00 | 1132 | 200 | 95.0 | 95.0 | 80.0 | 80.0 | 67.0 | 67650 | 65267 | 49723 | 47340 | 16.9 | 16.9 | 56.4 | 55.7 | 57.5 | 56.2 | 12.7 | 17.1 |  | 95.0 | 82.0 | 76.0 | 47.9 | 83.0 | 69.8 | 47.9 | 83.0 | 69.8 | 22.5 | 57704 | 57704 | 26.7 | 208V 3Ph | 60 | 68.0 | 70 | 7.4 | 28.0 | 869 | 82 | 1, 3, 4, 5, 6, 7, 9, 11, 17, 19, 21, 24 | 1 | 1 | 1 | 1 | 16.5
LENNOX ENERGENCE 6 | 04/18/2014 | 5.0 | R-410A | LCH060S4T | Packaged Electric/Electric | 2000 | 0.80 | 1.13 | 1.00 | 0.90 | 1212 | 200 | 95.0 | 95.0 | 80.0 | 80.0 | 67.0 | 67800 | 64790 | 49833 | 46823 | 16.9 | 16.9 | 56.3 | 55.7 | 57.7 | 56.2 | 12.3 | 15.5 |  | 95.0 | 82.0 | 76.0 | 49.2 | 83.0 | 69.6 | 49.2 | 83.0 | 69.6 | 22.5 | 57704 | 57704 | 26.7 | 208V 3Ph | 60 | 65.0 | 70 | 4.6 | 24.6 | 869 | 82 | 1, 3, 4, 5, 6, 7, 9, 11, 17, 19, 21, 24 | 1 | 1 | 1 | 1 | 16.5
LENNOX ENERGENCE 7 | 04/18/2014 | 6.0 | R-410A | LCH072H4B | Packaged Electric/Electric | 2400 | 0.80 | 1.22 | 2.00 | 1.30 | 875 | 240 | 95.0 | 95.0 | 80.0 | 80.0 | 67.0 | 82600 | 78469 | 60711 | 56580 | 20.6 | 20.6 | 56.0 | 55.5 | 57.5 | 56.1 | 12.0 |  | 13.5 | 95.0 | 82.0 | 76.0 | 51.6 | 83.0 | 70.5 | 51.6 | 83.0 | 70.5 | 22.5 | 57704 | 57704 | 22.3 | 208V 3Ph | 60 | 69.0 | 70 | 7.5 | 28.9 | 946 | 82 | 1, 3, 4, 5, 6, 7, 9, 11, 17, 19, 21, 24 | 1 | 1 | 1 | 1 | 19.6
LENNOX ENERGENCE 8 | 04/18/2014 | 6.0 | R-410A | LCH074H4T | Packaged Electric/Electric | 2400 | 0.80 | 1.22 | 2.00 | 1.30 | 875 | 240 | 95.0 | 95.0 | 80.0 | 80.0 | 67.0 | 78850 | 74770 | 62292 | 58212 | 15.6 | 15.6 | 55.3 | 55.3 | 56.8 | 56.7 | 12.0 |  | 16.0 | 95.0 | 82.0 | 76.0 | 49.6 | 83.0 | 70.7 | 49.6 | 83.0 | 70.7 | 22.5 | 57704 | 57704 | 22.3 | 208V 3Ph | 60 | 69.0 | 70 | 4.6 | 24.6 | 946 | 82 | 1, 3, 4, 5, 6, 7, 9, 11, 17, 19, 21, 24 | 1 | 1 | 1 | 1 | 17.6
LENNOX ENERGENCE 9 | 04/18/2014 | 7.5 | R-410A | LCH092H4B | Packaged Electric/Electric | 3000 | 0.80 | 1.12 | 2.00 | 1.44 | 856 | 300 | 95.0 | 95.0 | 80.0 | 80.0 | 67.0 | 99450 | 94875 | 69615 | 65040 | 28.1 | 28.1 | 58.0 | 56.0 | 59.3 | 56.5 | 12.7 |  | 13.0 | 95.0 | 82.0 | 76.0 | 64.2 | 75.2 | 68.2 | 33.7 | 83.0 | 73.4 | 30.0 | 76938 | 76938 | 23.8 | 208V 3Ph | 60 | 88.0 | 90 | 7.5 | 35.5 | 1316 | 88 | 1, 3, 4, 5, 6, 7, 9, 11, 17, 19, 21, 24 | 1 | 2 | 2 | 2 | 11.6
LENNOX ENERGENCE 10 | 04/18/2014 | 7.5 | R-410A | LCH092H4M | Packaged Electric/Electric | 3000 | 0.80 | 1.12 | 2.00 | 1.44 | 856 | 300 | 95.0 | 95.0 | 80.0 | 80.0 | 67.0 | 99450 | 94875 | 69615 | 65040 | 28.1 | 28.1 | 58.0 | 56.0 | 59.3 | 56.5 | 12.7 |  | 14.0 | 95.0 | 82.0 | 76.0 | 64.2 | 75.2 | 68.2 | 33.7 | 83.0 | 73.4 | 30.0 | 76938 | 76938 | 23.8 | 208V 3Ph | 60 | 88.0 | 90 | 7.5 | 35.5 | 1326 | 88 | 1, 3, 4, 5, 6, 7, 9, 11, 17, 19, 21, 24 | 1 | 2 | 2 | 2 | 11.6
LENNOX ENERGENCE 11 | 04/18/2014 | 8.5 | R-410A | LCH102H4B | Packaged Electric/Electric | 3400 | 0.80 | 1.19 | 2.00 | 1.75 | 898 | 340 | 95.0 | 95.0 | 80.0 | 80.0 | 67.0 | 111300 | 105740 | 81249 | 75689 | 28.3 | 28.3 | 57.3 | 56.2 | 58.7 | 56.7 | 12.4 |  | 12.9 | 95.0 | 82.0 | 76.0 | 67.3 | 75.6 | 68.8 | 39.2 | 83.0 | 73.3 | 30.0 | 76938 | 76938 | 21.0 | 208V 3Ph | 60 | 88.0 | 90 | 7.5 | 34.3 | 1323 | 88 | 1, 3, 4, 5, 6, 7, 9, 11, 17, 19, 21, 24 | 1 | 2 | 2 | 2 | 11
LENNOX ENERGENCE 12 | 04/18/2014 | 8.5 | R-410A | LCH102H4M | Packaged Electric/Electric | 3400 | 0.80 | 1.19 | 2.00 | 1.75 | 898 | 340 | 95.0 | 95.0 | 80.0 | 80.0 | 67.0 | 111300 | 105740 | 81249 | 75689 | 28.3 | 28.3 | 57.3 | 56.2 | 58.7 | 56.7 | 12.4 |  | 14.0 | 95.0 | 82.0 | 76.0 | 67.3 | 75.6 | 68.8 | 39.2 | 83.0 | 73.3 | 30.0 | 76938 | 76938 | 21.0 | 208V 3Ph | 60 | 88.0 | 90 | 7.5 | 34.3 | 1333 | 88 | 1, 3, 4, 5, 6, 7, 9, 11, 17, 19, 21, 24 | 1 | 2 | 2 | 2 | 11
LENNOX ENERGENCE 13 | 04/18/2014 | 10.0 | R-410A | LCH120H4B | Packaged Electric/Electric | 4000 | 0.80 | 1.28 | 3.00 | 2.35 | 948 | 400 | 95.0 | 95.0 | 80.0 | 80.0 | 67.0 | 133100 | 126072 | 91839 | 84811 | 38.9 | 38.9 | 58.2 | 56.0 | 59.7 | 56.5 | 12.2 |  | 13.2 | 95.0 | 82.0 | 76.0 | 63.9 | 83.0 | 72.1 | 102.4 | 77.8 | 67.7 | 45.0 | 115408 | 115408 | 26.7 | 208V 3Ph | 60 | 131.0 | 150 | 10.6 | 42.4 | 1358 | 88 | 1, 3, 4, 5, 6, 7, 9, 11, 17, 19, 21, 24 | 1 | 2 | 2 | 2 | 13.5
LENNOX ENERGENCE 14 | 04/18/2014 | 10.0 | R-410A | LCH120H4M | Packaged Electric/Electric | 4000 | 0.80 | 1.28 | 3.00 | 2.35 | 948 | 400 | 95.0 | 95.0 | 80.0 | 80.0 | 67.0 | 133100 | 126072 | 91839 | 84811 | 38.9 | 38.9 | 58.2 | 56.0 | 59.7 | 56.5 | 12.2 |  | 14.0 | 95.0 | 82.0 | 76.0 | 63.9 | 83.0 | 72.1 | 102.4 | 77.8 | 67.7 | 45.0 | 115408 | 115408 | 26.7 | 208V 3Ph | 60 | 131.0 | 150 | 10.6 | 42.4 | 1368 | 88 | 1, 3, 4, 5, 6, 7, 9, 11, 17, 19, 21, 24 | 1 | 2 | 2 | 2 | 13.5
LENNOX ENERGENCE 15 | 04/18/2014 | 12.5 | R-410A | LCH150H4B | Packaged Electric/Electric | 5000 | 0.80 | 1.57 | 5.00 | 3.91 | 1084 | 500 | 95.0 | 95.0 | 80.0 | 80.0 | 67.0 | 172800 | 161506 | 127008 | 115714 | 43.2 | 43.2 | 55.9 | 55.5 | 57.6 | 56.2 | 11.0 |  | 12.4 | 95.0 | 82.0 | 76.0 | 66.2 | 83.0 | 72.8 | 100.1 | 76.6 | 69.1 | 45.0 | 115408 | 115408 | 21.4 | 208V 3Ph | 60 | 139.0 | 150 | 16.7 | 65.1 | 1478 | 88 | 1, 3, 4, 5, 6, 7, 9, 11, 17, 19, 21, 24 | 1 | 2 | 2 | 2 | (1) 19.6, (1) 22.4
LENNOX ENERGENCE 16 | 04/18/2014 | 12.5 | R-410A | LCH150H4M | Packaged Electric/Electric | 5000 | 0.80 | 1.57 | 5.00 | 3.91 | 1084 | 500 | 95.0 | 95.0 | 80.0 | 80.0 | 67.0 | 172800 | 161506 | 127008 | 115714 | 43.2 | 43.2 | 55.9 | 55.5 | 57.6 | 56.2 | 11.0 |  | 13.5 | 95.0 | 82.0 | 76.0 | 66.2 | 83.0 | 72.8 | 100.1 | 76.6 | 69.1 | 45.0 | 115408 | 115408 | 21.4 | 208V 3Ph | 60 | 139.0 | 150 | 16.7 | 65.1 | 1488 | 88 | 1, 3, 4, 5, 6, 7, 9, 11, 17, 19, 21, 24 | 1 | 2 | 2 | 2 | (1) 19.6, (1) 22.4
LENNOX ENERGENCE 17 | 04/18/2014 | 13.0 | R-410A | LCH156H4B | Packaged Electric/Electric | 5200 | 0.80 | 0.85 | 3.00 | 2.17 | 771 | 520 | 95.0 | 95.0 | 80.0 | 80.0 | 67.0 | 168050 | 161483 | 120996 | 114429 | 44.4 | 44.4 | 57.9 | 56.3 | 59.1 | 56.8 | 12.0 |  | 13.6 | 95.0 | 82.0 | 76.0 | 80.6 | 82.4 | 72.0 | 114.2 | 78.1 | 68.9 | 45.0 | 115408 | 115408 | 20.6 | 208V 3Ph | 60 | 131.0 | 150 | 10.6 | 53.5 | 2196 | 86 | 1, 3, 4, 5, 6, 7, 9, 11, 17, 19, 21, 24 | 1 | 3 | 3 | 1 | 11.9
LENNOX ENERGENCE 18 | 04/18/2014 | 13.0 | R-410A | LCH156H4M | Packaged Electric/Electric | 5200 | 0.80 | 0.85 | 3.00 | 2.17 | 771 | 520 | 95.0 | 95.0 | 80.0 | 80.0 | 67.0 | 168050 | 161483 | 120996 | 114429 | 44.4 | 44.4 | 57.9 | 56.3 | 59.1 | 56.8 | 12.0 |  | 14.1 | 95.0 | 82.0 | 76.0 | 80.6 | 82.4 | 72.0 | 114.2 | 78.1 | 68.9 | 45.0 | 115408 | 115408 | 20.6 | 208V 3Ph | 60 | 131.0 | 150 | 10.6 | 53.5 | 2206 | 86 | 1, 3, 4, 5, 6, 7, 9, 11, 17, 19, 21, 24 | 1 | 3 | 3 | 1 | 11.9
LENNOX ENERGENCE 19 | 04/18/2014 | 15.0 | R-410A | LCH180H4B | Packaged Electric/Electric | 6000 | 0.80 | 0.87 | 3.00 | 2.76 | 808 | 600 | 95.0 | 95.0 | 80.0 | 80.0 | 67.0 | 195300 | 186948 | 142569 | 134217 | 49.7 | 49.7 | 57.4 | 56.2 | 58.8 | 56.7 | 12.0 |  | 13.5 | 95.0 | 82.0 | 76.0 | 90.0 | 82.4 | 72.2 | 127.1 | 77.4 | 68.9 | 60.0 | 153877 | 153877 | 23.8 | 208V 3Ph | 60 | 139.0 | 150 | 10.6 | 60.7 | 2376 | 93 | 1, 3, 4, 5, 6, 7, 9, 11, 17, 19, 21, 24 | 1 | 4 | 3 | 1 | 13.5
LENNOX ENERGENCE 20 | 04/18/2014 | 15.0 | R-410A | LCH180H4M | Packaged Electric/Electric | 6000 | 0.80 | 0.87 | 3.00 | 2.76 | 808 | 600 | 95.0 | 95.0 | 80.0 | 80.0 | 67.0 | 195300 | 186948 | 142569 | 134217 | 49.7 | 49.7 | 57.4 | 56.2 | 58.8 | 56.7 | 12.0 |  | 13.7 | 95.0 | 82.0 | 76.0 | 90.0 | 82.4 | 72.2 | 127.1 | 77.4 | 68.9 | 60.0 | 153877 | 153877 | 23.8 | 208V 3Ph | 60 | 139.0 | 150 | 10.6 | 60.7 | 2386 | 93 | 1, 3, 4, 5, 6, 7, 9, 11, 17, 19, 21, 24 | 1 | 4 | 3 | 1 | 13.5
LENNOX ENERGENCE 21 | 04/18/2014 | 17.5 | R-410A | LCH210H4B | Packaged Electric/Electric | 7000 | 0.80 | 0.99 | 5.00 | 3.92 | 887 | 700 | 95.0 | 95.0 | 80.0 | 80.0 | 67.0 | 224800 | 213477 | 169724 | 158401 | 51.9 | 51.9 | 57.0 | 56.4 | 58.5 | 56.9 | 12.0 |  | 13.0 | 95.0 | 82.0 | 76.0 | 97.3 | 81.8 | 72.3 | 142.3 | 76.7 | 69.0 | 60.0 | 153877 | 153877 | 20.4 | 208V 3Ph | 60 | 146.0 | 150 | 16.7 | 81.9 | 2518 | 94 | 1, 3, 4, 5, 6, 7, 9, 11, 17, 19, 21, 24 | 1 | 6 | 3 | 2 | (2) 15.6, (1) 19.6
LENNOX ENERGENCE 22 | 04/18/2014 | 17.5 | R-410A | LCH210H4M | Packaged Electric/Electric | 7000 | 0.80 | 0.99 | 5.00 | 3.92 | 887 | 700 | 95.0 | 95.0 | 80.0 | 80.0 | 67.0 | 224800 | 213477 | 169724 | 158401 | 51.9 | 51.9 | 57.0 | 56.4 | 58.5 | 56.9 | 12.0 |  | 14.0 | 95.0 | 82.0 | 76.0 | 97.3 | 81.8 | 72.3 | 142.3 | 76.7 | 69.0 | 60.0 | 153877 | 153877 | 20.4 | 208V 3Ph | 60 | 146.0 | 150 | 16.7 | 81.9 | 2528 | 94 | 1, 3, 4, 5, 6, 7, 9, 11, 17, 19, 21, 24 | 1 | 6 | 3 | 2 | (2) 15.6, (1) 19.6
LENNOX ENERGENCE 23 | 04/18/2014 | 20.0 | R-410A | LCH240H4B | Packaged Electric/Electric | 8000 | 0.80 | 1.09 | 7.50 | 5.20 | 955 | 800 | 95.0 | 95.0 | 80.0 | 80.0 | 67.0 | 266800 | 251948 | 200100 | 185248 | 62.9 | 62.9 | 56.2 | 55.9 | 57.9 | 56.6 | 12.0 |  | 13.2 | 95.0 | 82.0 | 76.0 | 99.4 | 83.0 | 73.0 | 168.1 | 75.9 | 68.5 | 90.0 | 230815 | 230815 | 26.7 | 208V 3Ph | 60 | 218.0 | 225 | 11.1 | 79.5 | 2603 | 94 | 1, 3, 4, 5, 6, 7, 9, 11, 17, 19, 21, 24 | 1 | 6 | 4 | 2 | 13.5
LENNOX ENERGENCE 24 | 04/18/2014 | 20.0 | R-410A | LCH240H4M | Packaged Electric/Electric | 8000 | 0.80 | 1.09 | 7.50 | 5.20 | 955 | 800 | 95.0 | 95.0 | 80.0 | 80.0 | 67.0 | 266800 | 251948 | 200100 | 185248 | 62.9 | 62.9 | 56.2 | 55.9 | 57.9 | 56.6 | 12.0 |  | 14.5 | 95.0 | 82.0 | 76.0 | 99.4 | 83.0 | 73.0 | 168.1 | 75.9 | 68.5 | 90.0 | 230815 | 230815 | 26.7 | 208V 3Ph | 60 | 218.0 | 225 | 11.1 | 79.5 | 2613 | 94 | 1, 3, 4, 5, 6, 7, 9, 11, 17, 19, 21, 24 | 1 | 6 | 4 | 2 | 13.5
LENNOX ENERGENCE 25 | 04/18/2014 | 25.0 | R-410A | LCH300S4B | Packaged Electric/Electric | 10000 | 0.80 | 1.32 | 10.00 | 8.77 | 1100 | 1000 | 95.0 | 95.0 | 80.0 | 80.0 | 67.0 | 313100 | 288330 | 237956 | 213186 | 70.8 | 70.8 | 57.4 | 56.7 | 59.5 | 57.5 | 10.5 |  | 11.6 | 95.0 | 82.0 | 76.0 | 140.6 | 83.0 | 72.6 | 162.8 | 73.9 | 69.3 | 90.0 | 230815 | 230815 | 21.4 | 208V 3Ph | 60 | 227.0 | 250 | 30.8 | 129.2 | 2728 | 94 | 1, 3, 4, 5, 6, 7, 9, 11, 17, 19, 21, 24 | 1 | 6 | 4 | 2 | (2) 19.6, (2) 22.4
LENNOX ENERGENCE 26 | 04/18/2014 | 25.0 | R-410A | LCH300S4M | Packaged Electric/Electric | 10000 | 0.80 | 1.32 | 10.00 | 8.77 | 1100 | 1000 | 95.0 | 95.0 | 80.0 | 80.0 | 67.0 | 313100 | 288330 | 237956 | 213186 | 70.8 | 70.8 | 57.4 | 56.7 | 59.5 | 57.5 | 10.5 |  | 13.8 | 95.0 | 82.0 | 76.0 | 140.6 | 83.0 | 72.6 | 162.8 | 73.9 | 69.3 | 90.0 | 230815 | 230815 | 21.4 | 208V 3Ph | 60 | 227.0 | 250 | 30.8 | 129.2 | 2728 | 94 | 1, 3, 4, 5, 6, 7, 9, 11, 17, 19, 21, 24 | 1 | 6 | 4 | 2 | (2) 19.6, (2) 22.4
Included System Options
1 ENVIRON COIL SYSTEM - FAC
2 TUBE AND FIN COIL SYSTEM - FAC
3 ELECTRIC HEAT - FAC
4 2 IN MERV4 FILTER - FAC
5 SINGLE ENTHALPY ECONOMIZER/W HOOD - FAC
6 BAROMETRIC RELIEF/W HOOD – FAC
7 DISCONNECT - FAC
8 CORROSION PROTECTION - FAC
9 HINGED DOORS -FAC
10 CONSTANT AIR VOLUME - FAC
11 MULTI-STAGE AIR VOLUME - FAC
12 ELECTRIC HEAT - FLD
13 POWER EXHAUST - FLD
14 GFCI COVER - FLD
15 SA SMOKE DETECTOR - FLD
16 RA SMOKE DETECTOR - FLD
17 ROOF CURB - FLD
18 DRAIN PAN OVERFLOW SW - FLD
19 LOW AMBIENT CONTROL - FLD
20 CO2 SENSOR - FLD
21 ComfortSense 7500 W/FDD - FLD
22 SUPPLY STAT LMT SWITCH - FLD
23 GFCI - FLD WIRED/FAC
24 HUMIDITROL
Notes
Cooling performance based on specified design altitude.
Heating performance based on sea level.
Heating performance based on sea level.

## Energence 460-3
ROOF TOP UNIT SCHEDULE
Plan Mark | EVAPORATOR SECTION | [10 empty] | HEATER |  | CONDENSER SECTION |  |  |  | ELECTRICAL REQUIRMENTS |  |  | UNIT WEIGHT (LBS.) | EER | (SEER)/ IEER | UNIT MODEL | NOTES
| SUPPLY AIRFLOW (CFM) | OUTSIDE AIRFLOW (CFM) | E.A.T. DB (F) | E.A.T WB (F) | L.A.T DB (F) | L.A.T WB (F) | TOTAL COOLING (MBH) | SENSIBLE COOLING (MBH) | ESP (IN WG) | H.P. | R.P.M. | HEATER (KW) | HEATER STAGES | NO. COMPRESSORS | COMPRESSOR RLA (EACH) | NO. CONDENSER FANS | CONDENSER FAN FLA (EA.) | [8 empty] | <<BACK
[18 empty] | V-PH-HZ | M.C.A. | M.O.C.P.
3 Ton MSAV ECM | 1200 | 120 | 80.0 | 67.0 | 57.1 | 56.4 | 38500 | 28875 | 0.80 | 0.50 | 1061 | 15.0 | 1 | 1 | 5.7 | 1 | 2.2 | 460-3-60 | 26.0 | 30 | 666 | 12.8 | (18) | LCH036H4E | 1, 3, 4, 7, 9, 11, 17, 19, 21, 24
3 Ton MSAV | 1200 | 120 | 80.0 | 67.0 | 57.1 | 56.4 | 38500 | 28875 | 0.80 | 1.00 | 1041 | 15.0 | 1 | 1 | 5.7 | 1 | 2.1 | 460-3-60 | 26.0 | 30 | 666 | 11.6 | (15) | LCH036S4T | 1, 3, 4, 7, 9, 11, 17, 19, 21, 24
4 Ton MSAV ECM | 1600 | 160 | 80.0 | 67.0 | 56.4 | 55.8 | 54000 | 39690 | 0.80 | 0.75 | 1182 | 15.0 | 1 | 1 | 6.4 | 1 | 3.1 | 460-3-60 | 27.0 | 30 | 682 | 12.8 | (17.6) | LCH048H4E | 1, 3, 4, 7, 9, 11, 17, 19, 21, 24
4 Ton MSAV | 1600 | 160 | 80.0 | 67.0 | 56.5 | 55.7 | 54300 | 39639 | 0.80 | 2.00 | 1178 | 15.0 | 1 | 1 | 6.4 | 1 | 3.4 | 460-3-60 | 27.0 | 30 | 682 | 11.6 | (15) | LCH048S4T | 1, 3, 4, 7, 9, 11, 17, 19, 21, 24
5 Ton MSAV ECM | 2000 | 200 | 80.0 | 67.0 | 56.4 | 55.7 | 67650 | 49723 | 0.80 | 1.00 | 1132 | 22.5 | 1 | 1 | 7.2 | 1 | 3.7 | 460-3-60 | 28.0 | 30 | 869 | 12.7 | (17.1) | LCH060H4E | 1, 3, 4, 5, 6, 7, 9, 11, 17, 19, 21, 24
5 Ton MSAV | 2000 | 200 | 80.0 | 67.0 | 56.3 | 55.7 | 67800 | 49833 | 0.80 | 1.00 | 1212 | 22.5 | 1 | 1 | 7.2 | 1 | 2.1 | 460-3-60 | 26.0 | 30 | 869 | 12.3 | (15.5) | LCH060S4T | 1, 3, 4, 5, 6, 7, 9, 11, 17, 19, 21, 24
6 Ton CAV | 2400 | 240 | 80.0 | 67.0 | 56.0 | 55.5 | 82600 | 60711 | 0.80 | 2.00 | 875 | 22.5 | 1 | 1 | 8.2 | 1 | 3.4 | 460-3-60 | 39.0 | 40 | 946 | 12.0 | 13.5 | LCH072H4B | 1, 3, 4, 5, 6, 7, 9, 11, 17, 19, 21, 24
6 Ton MSAV | 2400 | 240 | 80.0 | 67.0 | 55.3 | 55.3 | 78850 | 62292 | 0.80 | 2.00 | 875 | 22.5 | 1 | 1 | 8.5 | 1 | 2.1 | 460-3-60 | 39.0 | 40 | 946 | 12.0 | 16.0 | LCH074H4T | 1, 3, 4, 5, 6, 7, 9, 11, 17, 19, 21, 24
7.5 Ton CAV | 3000 | 300 | 80.0 | 67.0 | 58.0 | 56.0 | 99450 | 69615 | 0.80 | 2.00 | 856 | 30.0 | 2 | 2 | 5.5 | 2 | 3.4 | 460-3-60 | 39.0 | 40 | 1316 | 12.7 | 13.0 | LCH092H4B | 1, 3, 4, 5, 6, 7, 9, 11, 17, 19, 21, 24
7.5 Ton MSAV | 3000 | 300 | 80.0 | 67.0 | 58.0 | 56.0 | 99450 | 69615 | 0.80 | 2.00 | 856 | 30.0 | 2 | 2 | 5.5 | 2 | 3.4 | 460-3-60 | 39.0 | 40 | 1326 | 12.7 | 14.0 | LCH092H4M | 1, 3, 4, 5, 6, 7, 9, 11, 17, 19, 21, 24
8.5 Ton CAV | 3400 | 340 | 80.0 | 67.0 | 57.3 | 56.2 | 111300 | 81249 | 0.80 | 2.00 | 898 | 30.0 | 2 | 2 | 5.5 | 2 | 3.4 | 460-3-60 | 50.0 | 50 | 1323 | 12.4 | 12.9 | LCH102H4B | 1, 3, 4, 5, 6, 7, 9, 11, 17, 19, 21, 24
8.5 Ton MSAV | 3400 | 340 | 80.0 | 67.0 | 57.3 | 56.2 | 111300 | 81249 | 0.80 | 2.00 | 898 | 30.0 | 2 | 2 | 5.5 | 2 | 3.4 | 460-3-60 | 50.0 | 50 | 1333 | 12.4 | 14.0 | LCH102H4M | 1, 3, 4, 5, 6, 7, 9, 11, 17, 19, 21, 24
10 Ton CAV | 4000 | 400 | 80.0 | 67.0 | 58.2 | 56.0 | 133100 | 91839 | 0.80 | 3.00 | 948 | 45.0 | 2 | 2 | 8 | 2 | 4.8 | 460-3-60 | 52.0 | 60 | 1358 | 12.2 | 13.2 | LCH120H4B | 1, 3, 4, 5, 6, 7, 9, 11, 17, 19, 21, 24
10 Ton MSAV | 4000 | 400 | 80.0 | 67.0 | 58.2 | 56.0 | 133100 | 91839 | 0.80 | 3.00 | 948 | 45.0 | 2 | 2 | 8 | 2 | 4.8 | 460-3-60 | 52.0 | 60 | 1368 | 12.2 | 14.0 | LCH120H4M | 1, 3, 4, 5, 6, 7, 9, 11, 17, 19, 21, 24
12.5 Ton CAV | 5000 | 500 | 80.0 | 67.0 | 55.9 | 55.5 | 172800 | 127008 | 0.80 | 5.00 | 1084 | 45.0 | 2 | 2 | (1) 8.2, (1) 10.6 | 2 | 7.6 | 460-3-60 | 78.0 | 80 | 1478 | 11.0 | 12.4 | LCH150H4B | 1, 3, 4, 5, 6, 7, 9, 11, 17, 19, 21, 24
12.5 Ton MSAV | 5000 | 500 | 80.0 | 67.0 | 55.9 | 55.5 | 172800 | 127008 | 0.80 | 5.00 | 1084 | 45.0 | 2 | 2 | (1) 8.2, (1) 10.6 | 2 | 7.6 | 460-3-60 | 78.0 | 80 | 1488 | 11.0 | 13.5 | LCH150H4M | 1, 3, 4, 5, 6, 7, 9, 11, 17, 19, 21, 24
13 Ton CAV | 5200 | 520 | 80.0 | 67.0 | 57.9 | 56.3 | 168050 | 120996 | 0.80 | 3.00 | 771 | 45.0 | 1 | 3 | 6.7 | 3 | 4.8 | 460-3-60 | 74.0 | 80 | 2196 | 12.0 | 13.6 | LCH156H4B | 1, 3, 4, 5, 6, 7, 9, 11, 17, 19, 21, 24
13 Ton MSAV | 5200 | 520 | 80.0 | 67.0 | 57.9 | 56.3 | 168050 | 120996 | 0.80 | 3.00 | 771 | 45.0 | 1 | 3 | 6.7 | 3 | 4.8 | 460-3-60 | 74.0 | 80 | 2206 | 12.0 | 14.1 | LCH156H4M | 1, 3, 4, 5, 6, 7, 9, 11, 17, 19, 21, 24
15 Ton CAV | 6000 | 600 | 80.0 | 67.0 | 57.4 | 56.2 | 195300 | 142569 | 0.80 | 3.00 | 808 | 60.0 | 1 | 3 | 8 | 4 | 4.8 | 460-3-60 | 74.0 | 80 | 2376 | 12.0 | 13.5 | LCH180H4B | 1, 3, 4, 5, 6, 7, 9, 11, 17, 19, 21, 24
15 Ton MSAV | 6000 | 600 | 80.0 | 67.0 | 57.4 | 56.2 | 195300 | 142569 | 0.80 | 3.00 | 808 | 60.0 | 1 | 3 | 8 | 4 | 4.8 | 460-3-60 | 74.0 | 80 | 2386 | 12.0 | 13.7 | LCH180H4M | 1, 3, 4, 5, 6, 7, 9, 11, 17, 19, 21, 24
17.5 Ton CAV | 7000 | 700 | 80.0 | 67.0 | 57.0 | 56.4 | 224800 | 169724 | 0.80 | 5.00 | 887 | 60.0 | 2 | 3 | (2) 7.8, (1) 8.2 | 6 | 7.6 | 460-3-60 | 82.0 | 90 | 2518 | 12.0 | 13.0 | LCH210H4B | 1, 3, 4, 5, 6, 7, 9, 11, 17, 19, 21, 24
17.5 Ton MSAV | 7000 | 700 | 80.0 | 67.0 | 57.0 | 56.4 | 224800 | 169724 | 0.80 | 5.00 | 887 | 60.0 | 2 | 3 | (2) 7.8, (1) 8.2 | 6 | 7.6 | 460-3-60 | 82.0 | 90 | 2528 | 12.0 | 14.0 | LCH210H4M | 1, 3, 4, 5, 6, 7, 9, 11, 17, 19, 21, 24
20 Ton CAV | 8000 | 800 | 80.0 | 67.0 | 56.2 | 55.9 | 266800 | 200100 | 0.80 | 7.50 | 955 | 90.0 | 2 | 4 | 8 | 6 | 7.6 | 460-3-60 | 82.0 | 90 | 2603 | 12.0 | 13.2 | LCH240H4B | 1, 3, 4, 5, 6, 7, 9, 11, 17, 19, 21, 24
20 Ton MSAV | 8000 | 800 | 80.0 | 67.0 | 56.2 | 55.9 | 266800 | 200100 | 0.80 | 7.50 | 955 | 90.0 | 2 | 4 | 8 | 6 | 7.6 | 460-3-60 | 82.0 | 90 | 2613 | 12.0 | 14.5 | LCH240H4M | 1, 3, 4, 5, 6, 7, 9, 11, 17, 19, 21, 24
25 Ton CAV | 10000 | 1000 | 80.0 | 67.0 | 57.4 | 56.7 | 313100 | 237956 | 0.80 | 10.00 | 1100 | 90.0 | 2 | 4 | (2) 8.2, (2) 10.6 | 6 | 14.0 | 460-3-60 | 126.0 | 150 | 2728 | 10.5 | 11.6 | LCH300S4B | 1, 3, 4, 5, 6, 7, 9, 11, 17, 19, 21, 24
25 Ton MSAV | 10000 | 1000 | 80.0 | 67.0 | 57.4 | 56.7 | 313100 | 237956 | 0.80 | 10.00 | 1100 | 90.0 | 2 | 4 | (2) 8.2, (2) 10.6 | 6 | 14.0 | 460-3-60 | 126.0 | 150 | 2728 | 10.5 | 13.8 | LCH300S4M | 1, 3, 4, 5, 6, 7, 9, 11, 17, 19, 21, 24
NOTES:
1 Environs Coil System - Factory Installed
2 Tube and Fin Coil System - Factory Installed
3 Electric Heat - Field Installed
4 2" MERV 4 Filters
5 Single Sensible, Single Enthalpy or Dual Enthalpy Economizer - Factory or Field Installed
6 Barometric Relief w/ Hood or Powered Exhaust – Field Installed
7 Non-Fused Disconnects - Factory or Field Installed
8 Corrosion Protection (Evap, Evap & HGRH, Condenser, or All)
9 Hinged Doors - Factory or Field Installed
10 Constant Air Volume (CAV)
11 Multi-Stage Air Volume (MSAV) also known as Single-Zone VAV
12 GFCI - Field Installed or Factory Installed, Field Wired
13 GFCI w/ Weather Cover - Field Installed
14 SA Smoke Detector - Field Installed
15 RA Smoke Detector - Field Installed
16 14", 18" or 24" Flat Roof Curb
17 Factory Furnished High Wind Clips - Field Installed
18 Drain Pan Overflow Switch - Field Installed
19 Low Ambient Control down to 30°F or 0°F for Landmark Units (KCB Models) and 0°F as standard for Energence Units (LCH Models)
20 CO2 Sensor - Field Installed
21 ComfortSense 7500 W/FDD - Field Installed
22 Supply Air Status Switch - Field Installed (Energence Units LCH Models Only)
23 Humiditrol (HGRH)
24 Replacement Filters (MERV 8 or MERV 13)
PLEASE CALL YOUR LOCAL LENNOX REP DOUG STEVENS FOR YOUR QUOTE (407)-473-9278

## Data Energence 460-3
LENNOX INDUSTRIES INC - EQUIPMENT SCHEDULE
Energence 480-3 Schedule | 04252019 | 4400136197 | [8 empty] | <<BACK
GAS-ELECTRIC OR ELECTRIC-ELECTRIC PACKAGED ROOFTOP UNIT
SystemID | Database | Coil | Refrigerant | Package | Unit | Supply | ExtStatic | TotalStaticPress | SupplyFan | SupplyFan | SupplyDrive | Outdoor | Cooling | Cooling | Cooling | Cooling | Cooling | Coil | Unit | Coil | Unit | Coil | System | Coil | Coil | Unit | Unit | ARI | ARI | ARI | Humiditrol | Humiditrol | Humiditrol | Humid-1st | Humid-1st | Humid-1st | Humid-All | Humid-All | Humid-All | Electric | H/E | System | H/E | Voltage | Frequency | System | System | SupplyFan | Cooling | Total | Outdoor | Options | Std | # Of | # Of | Heater | Compressor
| Date | Nominal |  | Model | Type | AirFlow | PressSupply | (in.WC) | NomPower | Req'dPower | Req'd RPM | AirFlow | OutdoorDB | OutdoorWB | CondenserDB | MixedDB | MixedWB | GrossTotal | NetTotalCool | GrossSens | NetSensCool | MoistureRemoval | MoistRemoval | DischargeDB | DischargeWB | Discharge | Discharge | EER | SEER | IEER | OutdoorDB | MixedDB | MixedWB | MoistRemoval | CoilDischDB | CoilDischWB | MoistRemoval | CoilDischDB | CoilDischWB | Heater | HighOutput | HeatOutput | Heat |  | (Hz) | MCA | MOCP | FLA | FLA | Weight | Sound |  | Features | Condensor | Compressors | Stages | RLA
|  | Tons (ton) |  |  |  | (cfm) | (in.WC) |  | (hp) | (hp) | (rpm) | (cfm) | (°F) | (°F) | (°F) | (°F) | (°F) | Cool(Btuh) | (Btuh) | Cool(Btuh) | (Btuh) | (lb/hr) | (lb/hr) | (°F) | (°F) | DB(°F) | WB(°F) |  |  |  | (°F) | (°F) | (°F) | (lb/hr) | (°F) | (°F) | (lb/hr) | (°F) | (°F) | (kW) | (Btuh) | (Btuh) | Rise |  |  | (amp) | (amp) | (amp) | Total | (lb) | Rating |  |  | Fans |  |  | Each
ENERGENCE EE 1 | 04/18/2014 | 3.0 | R-410A | LCH036H4E | Packaged Electric/Electric | 1200 | 0.80 | 0.92 | 0.50 | 0.50 | 1061 | 120 | 95.0 | 95.0 | 80.0 | 80.0 | 67.0 | 38500 | 37308 | 28875 | 27683 | 9.1 | 9.1 | 57.1 | 56.4 | 58.1 | 56.8 | 12.5 | 17.0 |  | 95.0 | 82.0 | 76.0 | 25.4 | 83.0 | 70.6 | 25.4 | 83.0 | 70.6 | 15.0 | 47037 | 47037 | 36.3 | 460V 3Ph | 60 | 26.0 | 30 | 2.2 | 8.8 | 666 | 75 | 1, 3, 4, 7, 9, 11, 17, 19, 21, 24 | 1 | 1 | 1 | 1 | 5.7
ENERGENCE EE 2 | 04/18/2014 | 3.0 | R-410A | LCH036S4T | Packaged Electric/Electric | 1200 | 0.80 | 0.92 | 1.00 | 0.43 | 1041 | 120 | 95.0 | 95.0 | 80.0 | 80.0 | 67.0 | 38500 | 37062 | 28875 | 27437 | 9.1 | 9.1 | 57.1 | 56.4 | 58.3 | 56.8 | 11.6 | 15.0 |  | 95.0 | 82.0 | 76.0 | 23.1 | 83.0 | 71.2 | 23.1 | 83.0 | 71.2 | 15.0 | 47037 | 47037 | 36.3 | 460V 3Ph | 60 | 26.0 | 30 | 2.1 | 7.2 | 666 | 75 | 1, 3, 4, 7, 9, 11, 17, 19, 21, 24 | 1 | 1 | 1 | 1 | 5.7
ENERGENCE EE 3 | 04/18/2014 | 4.0 | R-410A | LCH048H4E | Packaged Electric/Electric | 1600 | 0.80 | 1.07 | 0.75 | 0.75 | 1182 | 160 | 95.0 | 95.0 | 80.0 | 80.0 | 67.0 | 54000 | 52213 | 39690 | 37903 | 13.5 | 13.5 | 56.4 | 55.8 | 57.5 | 56.2 | 12.8 | 17.0 |  | 95.0 | 82.0 | 76.0 | 30.8 | 83.0 | 71.2 | 30.8 | 83.0 | 71.2 | 15.0 | 47037 | 47037 | 27.2 | 460V 3Ph | 60 | 27.0 | 30 | 3.1 | 11.6 | 612 | 75 | 1, 3, 4, 7, 9, 11, 17, 19, 21, 24 | 1 | 1 | 1 | 1 | 6.4
ENERGENCE EE 4 | 04/18/2014 | 4.0 | R-410A | LCH048S4T | Packaged Electric/Electric | 1600 | 0.80 | 1.07 | 2.00 | 0.69 | 1178 | 160 | 95.0 | 95.0 | 80.0 | 80.0 | 67.0 | 54300 | 51830 | 39639 | 37169 | 13.8 | 13.8 | 56.5 | 55.7 | 57.8 | 56.2 | 11.6 | 15.0 |  | 95.0 | 82.0 | 76.0 | 31.6 | 83.0 | 71.0 | 31.6 | 83.0 | 71.0 | 15.0 | 47037 | 47037 | 27.2 | 460V 3Ph | 60 | 27.0 | 30 | 3.4 | 10.9 | 587 | 75 | 1, 3, 4, 7, 9, 11, 17, 19, 21, 24 | 1 | 1 | 1 | 1 | 6.4
ENERGENCE EE 5 | 04/18/2014 | 5.0 | R-410A | LCH060H4E | Packaged Electric/Electric | 2000 | 0.80 | 1.13 | 1.00 | 1.00 | 1132 | 200 | 95.0 | 95.0 | 80.0 | 80.0 | 67.0 | 67650 | 65267 | 49723 | 47340 | 16.9 | 16.9 | 56.4 | 55.7 | 57.5 | 56.2 | 12.7 | 17.0 |  | 95.0 | 82.0 | 76.0 | 47.9 | 83.0 | 69.8 | 47.9 | 83.0 | 69.8 | 15.0 | 47037 | 47037 | 21.8 | 460V 3Ph | 60 | 28.0 | 30 | 3.7 | 13.0 | 799 | 82 | 1, 3, 4, 5, 6, 7, 9, 11, 17, 19, 21, 24 | 1 | 1 | 1 | 1 | 7.2
ENERGENCE EE 6 | 04/18/2014 | 5.0 | R-410A | LCH060S4T | Packaged Electric/Electric | 2000 | 0.80 | 1.13 | 1.00 | 0.90 | 1212 | 200 | 95.0 | 95.0 | 80.0 | 80.0 | 67.0 | 67800 | 64790 | 49833 | 46823 | 16.9 | 16.9 | 56.3 | 55.7 | 57.7 | 56.2 | 12.3 | 15.5 |  | 95.0 | 82.0 | 76.0 | 49.2 | 83.0 | 69.6 | 49.2 | 83.0 | 69.6 | 15.0 | 47037 | 47037 | 21.8 | 460V 3Ph | 60 | 26.0 | 30 | 2.1 | 12.4 | 799 | 82 | 1, 3, 4, 5, 6, 7, 9, 11, 17, 19, 21, 24 | 1 | 1 | 1 | 1 | 7.2
ENERGENCE EE 7 | 04/18/2014 | 6.0 | R-410A | LCH072H4B | Packaged Electric/Electric | 2400 | 0.80 | 1.17 | 2.00 | 1.28 | 863 | 240 | 95.0 | 95.0 | 80.0 | 80.0 | 67.0 | 82600 | 78533 | 60711 | 56644 | 20.6 | 20.6 | 56.0 | 55.5 | 57.5 | 56.1 | 12.0 |  | 13.5 | 95.0 | 82.0 | 76.0 | 51.6 | 83.0 | 70.5 | 51.6 | 83.0 | 70.5 | 22.5 | 70556 | 70556 | 27.2 | 460V 3Ph | 60 | 39.0 | 40 | 3.4 | 14.4 | 745 | 82 | 1, 3, 4, 5, 6, 7, 9, 11, 17, 19, 21, 24 | 1 | 1 | 1 | 1 | 8.2
ENERGENCE EE 8 | 04/18/2014 | 6.0 | R-410A | LCH074H4T | Packaged Electric/Electric | 2400 | 0.80 | 1.17 | 2.00 | 1.28 | 863 | 240 | 95.0 | 95.0 | 80.0 | 80.0 | 67.0 | 78850 | 74833 | 62292 | 58275 | 15.6 | 15.6 | 55.3 | 55.3 | 56.8 | 56.7 | 12.0 |  | 16.0 | 95.0 | 82.0 | 76.0 | 49.6 | 83.0 | 70.7 | 49.6 | 83.0 | 70.7 | 22.5 | 70556 | 70556 | 27.2 | 460V 3Ph | 60 | 39.0 | 40 | 2.1 | 11.9 | 745 | 82 | 1, 3, 4, 5, 6, 7, 9, 11, 17, 19, 21, 24 | 1 | 1 | 1 | 1 | 8.5
ENERGENCE EE 9 | 04/18/2014 | 7.5 | R-410A | LCH092H4B | Packaged Electric/Electric | 3000 | 0.80 | 0.99 | 2.00 | 1.33 | 819 | 300 | 95.0 | 95.0 | 80.0 | 80.0 | 67.0 | 99450 | 95224 | 69615 | 65389 | 28.1 | 28.1 | 58.0 | 56.0 | 59.3 | 56.5 | 12.7 |  | 13.0 | 95.0 | 82.0 | 76.0 | 64.2 | 75.2 | 68.2 | 33.7 | 83.0 | 73.4 | 22.5 | 70556 | 70556 | 21.8 | 460V 3Ph | 60 | 39.0 | 40 | 3.4 | 17.0 | 1117 | 88 | 1, 3, 4, 5, 6, 7, 9, 11, 17, 19, 21, 24 | 1 | 2 | 2 | 2 | 5.5
ENERGENCE EE 10 | 04/18/2014 | 7.5 | R-410A | LCH092H4M | Packaged Electric/Electric | 3000 | 0.80 | 0.99 | 2.00 | 1.33 | 819 | 300 | 95.0 | 95.0 | 80.0 | 80.0 | 67.0 | 99450 | 95224 | 69615 | 65389 | 28.1 | 28.1 | 58.0 | 56.0 | 59.3 | 56.5 | 12.7 |  | 14.0 | 95.0 | 82.0 | 76.0 | 64.2 | 75.2 | 68.2 | 33.7 | 83.0 | 73.4 | 22.5 | 70556 | 70556 | 21.8 | 460V 3Ph | 60 | 39.0 | 40 | 3.4 | 17.0 | 1127 | 88 | 1, 3, 4, 5, 6, 7, 9, 11, 17, 19, 21, 24 | 1 | 2 | 2 | 2 | 5.5
ENERGENCE EE 11 | 04/18/2014 | 8.5 | R-410A | LCH102H4B | Packaged Electric/Electric | 3400 | 0.80 | 1.04 | 2.00 | 1.62 | 859 | 340 | 95.0 | 95.0 | 80.0 | 80.0 | 67.0 | 111300 | 106153 | 81249 | 76102 | 28.3 | 28.3 | 57.3 | 56.2 | 58.7 | 56.7 | 12.4 |  | 12.9 | 95.0 | 82.0 | 76.0 | 67.3 | 75.6 | 68.8 | 39.2 | 83.0 | 73.3 | 30.0 | 94075 | 94075 | 25.6 | 460V 3Ph | 60 | 50.0 | 50 | 3.4 | 17.0 | 1124 | 88 | 1, 3, 4, 5, 6, 7, 9, 11, 17, 19, 21, 24 | 1 | 2 | 2 | 2 | 5.5
ENERGENCE EE 12 | 04/18/2014 | 8.5 | R-410A | LCH102H4M | Packaged Electric/Electric | 3400 | 0.80 | 1.04 | 2.00 | 1.62 | 859 | 340 | 95.0 | 95.0 | 80.0 | 80.0 | 67.0 | 111300 | 106153 | 81249 | 76102 | 28.3 | 28.3 | 57.3 | 56.2 | 58.7 | 56.7 | 12.4 |  | 14.0 | 95.0 | 82.0 | 76.0 | 67.3 | 75.6 | 68.8 | 39.2 | 83.0 | 73.3 | 30.0 | 94075 | 94075 | 25.6 | 460V 3Ph | 60 | 50.0 | 50 | 3.4 | 17.0 | 1134 | 88 | 1, 3, 4, 5, 6, 7, 9, 11, 17, 19, 21, 24 | 1 | 2 | 2 | 2 | 5.5
ENERGENCE EE 13 | 04/18/2014 | 10.0 | R-410A | LCH120H4B | Packaged Electric/Electric | 4000 | 0.80 | 1.09 | 3.00 | 2.15 | 905 | 400 | 95.0 | 95.0 | 80.0 | 80.0 | 67.0 | 133100 | 126670 | 91839 | 85409 | 38.9 | 38.9 | 58.2 | 56.0 | 59.7 | 56.5 | 12.2 |  | 13.2 | 95.0 | 82.0 | 76.0 | 63.9 | 83.0 | 72.1 | 102.4 | 77.8 | 67.7 | 30.0 | 94075 | 94075 | 21.8 | 460V 3Ph | 60 | 52.0 | 60 | 4.8 | 23.4 | 1159 | 88 | 1, 3, 4, 5, 6, 7, 9, 11, 17, 19, 21, 24 | 1 | 2 | 2 | 2 | 8
ENERGENCE EE 14 | 04/18/2014 | 10.0 | R-410A | LCH120H4M | Packaged Electric/Electric | 4000 | 0.80 | 1.09 | 3.00 | 2.15 | 905 | 400 | 95.0 | 95.0 | 80.0 | 80.0 | 67.0 | 133100 | 126670 | 91839 | 85409 | 38.9 | 38.9 | 58.2 | 56.0 | 59.7 | 56.5 | 12.2 |  | 14.0 | 95.0 | 82.0 | 76.0 | 63.9 | 83.0 | 72.1 | 102.4 | 77.8 | 67.7 | 30.0 | 94075 | 94075 | 21.8 | 460V 3Ph | 60 | 52.0 | 60 | 4.8 | 23.4 | 1169 | 88 | 1, 3, 4, 5, 6, 7, 9, 11, 17, 19, 21, 24 | 1 | 2 | 2 | 2 | 8
ENERGENCE EE 15 | 04/18/2014 | 12.5 | R-410A | LCH150H4B | Packaged Electric/Electric | 5000 | 0.80 | 1.28 | 5.00 | 3.50 | 1018 | 500 | 95.0 | 95.0 | 80.0 | 80.0 | 67.0 | 172800 | 162690 | 127008 | 116898 | 43.2 | 43.2 | 55.9 | 55.5 | 57.6 | 56.2 | 11.0 |  | 12.4 | 95.0 | 82.0 | 76.0 | 66.2 | 83.0 | 72.8 | 100.1 | 76.6 | 69.1 | 45.0 | 141112 | 141112 | 26.1 | 460V 3Ph | 60 | 78.0 | 80 | 7.6 | 29.8 | 1279 | 88 | 1, 3, 4, 5, 6, 7, 9, 11, 17, 19, 21, 24 | 1 | 2 | 2 | 2 | (1) 8.2, (1) 10.6
ENERGENCE EE 16 | 04/18/2014 | 12.5 | R-410A | LCH150H4M | Packaged Electric/Electric | 5000 | 0.80 | 1.28 | 5.00 | 3.50 | 1018 | 500 | 95.0 | 95.0 | 80.0 | 80.0 | 67.0 | 172800 | 162690 | 127008 | 116898 | 43.2 | 43.2 | 55.9 | 55.5 | 57.6 | 56.2 | 11.0 |  | 13.5 | 95.0 | 82.0 | 76.0 | 66.2 | 83.0 | 72.8 | 100.1 | 76.6 | 69.1 | 45.0 | 141112 | 141112 | 26.1 | 460V 3Ph | 60 | 78.0 | 80 | 7.6 | 29.8 | 1289 | 88 | 1, 3, 4, 5, 6, 7, 9, 11, 17, 19, 21, 24 | 1 | 2 | 2 | 2 | (1) 8.2, (1) 10.6
ENERGENCE EE 17 | 04/18/2014 | 13.0 | R-410A | LCH156H4B | Packaged Electric/Electric | 5200 | 0.80 | 0.85 | 3.00 | 2.17 | 771 | 520 | 95.0 | 95.0 | 80.0 | 80.0 | 67.0 | 168050 | 161483 | 120996 | 114429 | 44.4 | 44.4 | 57.9 | 56.3 | 59.1 | 56.8 | 12.0 |  | 13.6 | 95.0 | 82.0 | 76.0 | 80.6 | 82.4 | 72.0 | 114.2 | 78.1 | 68.9 | 45.0 | 141112 | 141112 | 25.1 | 460V 3Ph | 60 | 74.0 | 80 | 4.8 | 28.8 | 1894 | 86 | 1, 3, 4, 5, 6, 7, 9, 11, 17, 19, 21, 24 | 1 | 3 | 3 | 1 | 6.7
ENERGENCE EE 18 | 04/18/2014 | 13.0 | R-410A | LCH156H4M | Packaged Electric/Electric | 5200 | 0.80 | 0.85 | 3.00 | 2.17 | 771 | 520 | 95.0 | 95.0 | 80.0 | 80.0 | 67.0 | 168050 | 161483 | 120996 | 114429 | 44.4 | 44.4 | 57.9 | 56.3 | 59.1 | 56.8 | 12.0 |  | 14.1 | 95.0 | 82.0 | 76.0 | 80.6 | 82.4 | 72.0 | 114.2 | 78.1 | 68.9 | 45.0 | 141112 | 141112 | 25.1 | 460V 3Ph | 60 | 74.0 | 80 | 4.8 | 28.8 | 1904 | 86 | 1, 3, 4, 5, 6, 7, 9, 11, 17, 19, 21, 24 | 1 | 3 | 3 | 1 | 6.7
ENERGENCE EE 19 | 04/18/2014 | 15.0 | R-410A | LCH180H4B | Packaged Electric/Electric | 6000 | 0.80 | 0.87 | 3.00 | 2.76 | 808 | 600 | 95.0 | 95.0 | 80.0 | 80.0 | 67.0 | 195300 | 186948 | 142569 | 134217 | 49.7 | 49.7 | 57.4 | 56.2 | 58.8 | 56.7 | 12.0 |  | 13.5 | 95.0 | 82.0 | 76.0 | 90.0 | 82.4 | 72.2 | 127.1 | 77.4 | 68.9 | 45.0 | 141112 | 141112 | 21.8 | 460V 3Ph | 60 | 74.0 | 80 | 4.8 | 34.0 | 2074 | 93 | 1, 3, 4, 5, 6, 7, 9, 11, 17, 19, 21, 24 | 1 | 4 | 3 | 1 | 8
ENERGENCE EE 20 | 04/18/2014 | 15.0 | R-410A | LCH180H4M | Packaged Electric/Electric | 6000 | 0.80 | 0.87 | 3.00 | 2.76 | 808 | 600 | 95.0 | 95.0 | 80.0 | 80.0 | 67.0 | 195300 | 186948 | 142569 | 134217 | 49.7 | 49.7 | 57.4 | 56.2 | 58.8 | 56.7 | 12.0 |  | 13.7 | 95.0 | 82.0 | 76.0 | 90.0 | 82.4 | 72.2 | 127.1 | 77.4 | 68.9 | 45.0 | 141112 | 141112 | 21.8 | 460V 3Ph | 60 | 74.0 | 80 | 4.8 | 34.0 | 2084 | 93 | 1, 3, 4, 5, 6, 7, 9, 11, 17, 19, 21, 24 | 1 | 4 | 3 | 1 | 8
ENERGENCE EE 21 | 04/18/2014 | 17.5 | R-410A | LCH210H4B | Packaged Electric/Electric | 7000 | 0.80 | 0.99 | 5.00 | 3.92 | 887 | 700 | 95.0 | 95.0 | 80.0 | 80.0 | 67.0 | 224800 | 213477 | 169724 | 158401 | 51.9 | 51.9 | 57.0 | 56.4 | 58.5 | 56.9 | 12.0 |  | 13.0 | 95.0 | 82.0 | 76.0 | 97.3 | 81.8 | 72.3 | 142.3 | 76.7 | 69.0 | 60.0 | 188149 | 188149 | 24.9 | 460V 3Ph | 60 | 82.0 | 90 | 7.6 | 39.2 | 2413 | 94 | 1, 3, 4, 5, 6, 7, 9, 11, 17, 19, 21, 24 | 1 | 6 | 3 | 2 | (2) 7.8, (1) 8.2
ENERGENCE EE 22 | 04/18/2014 | 17.5 | R-410A | LCH210H4M | Packaged Electric/Electric | 7000 | 0.80 | 0.95 | 5.00 | 3.81 | 874 | 700 | 95.0 | 95.0 | 80.0 | 80.0 | 67.0 | 224800 | 213795 | 169724 | 158719 | 51.9 | 51.9 | 57.0 | 56.4 | 58.5 | 56.9 | 12.0 |  | 14.0 | 95.0 | 82.0 | 76.0 | 97.3 | 81.8 | 72.3 | 142.3 | 76.7 | 69.0 | 60.0 | 188149 | 188149 | 24.9 | 460V 3Ph | 60 | 82.0 | 90 | 7.6 | 39.2 | 2226 | 94 | 1, 3, 4, 5, 6, 7, 9, 11, 17, 19, 21, 24 | 1 | 6 | 3 | 2 | (2) 7.8, (1) 8.2
ENERGENCE EE 23 | 04/18/2014 | 20.0 | R-410A | LCH240H4B | Packaged Electric/Electric | 8000 | 0.80 | 1.00 | 5.00 | 4.95 | 930 | 800 | 95.0 | 95.0 | 80.0 | 80.0 | 67.0 | 266800 | 252502 | 200100 | 185802 | 62.9 | 62.9 | 56.2 | 55.9 | 57.9 | 56.6 | 12.0 |  | 13.2 | 95.0 | 82.0 | 76.0 | 99.4 | 83.0 | 73.0 | 168.1 | 75.9 | 68.5 | 60.0 | 188149 | 188149 | 21.8 | 460V 3Ph | 60 | 82.0 | 90 | 7.6 | 47.4 | 2301 | 94 | 1, 3, 4, 5, 6, 7, 9, 11, 17, 19, 21, 24 | 1 | 6 | 4 | 2 | 8
ENERGENCE EE 24 | 04/18/2014 | 20.0 | R-410A | LCH240H4M | Packaged Electric/Electric | 8000 | 0.80 | 1.00 | 5.00 | 4.95 | 930 | 800 | 95.0 | 95.0 | 80.0 | 80.0 | 67.0 | 266800 | 252502 | 200100 | 185802 | 62.9 | 62.9 | 56.2 | 55.9 | 57.9 | 56.6 | 12.0 |  | 14.5 | 95.0 | 82.0 | 76.0 | 99.4 | 83.0 | 73.0 | 168.1 | 75.9 | 68.5 | 60.0 | 188149 | 188149 | 21.8 | 460V 3Ph | 60 | 82.0 | 90 | 7.6 | 47.4 | 2311 | 94 | 1, 3, 4, 5, 6, 7, 9, 11, 17, 19, 21, 24 | 1 | 6 | 4 | 2 | 8
ENERGENCE EE 25 | 04/18/2014 | 25.0 | R-410A | LCH300S4B | Packaged Electric/Electric | 10000 | 0.80 | 1.13 | 10.00 | 8.09 | 1051 | 1000 | 95.0 | 95.0 | 80.0 | 80.0 | 67.0 | 313100 | 290251 | 237956 | 215107 | 70.8 | 70.8 | 57.4 | 56.7 | 59.5 | 57.5 | 10.5 |  | 11.6 | 95.0 | 82.0 | 76.0 | 140.6 | 83.0 | 72.6 | 162.8 | 73.9 | 69.3 | 90.0 | 282224 | 282224 | 26.1 | 460V 3Ph | 60 | 126.0 | 150 | 14.0 | 59.4 | 2426 | 94 | 1, 3, 4, 5, 6, 7, 9, 11, 17, 19, 21, 24 | 1 | 6 | 4 | 2 | (2) 8.2, (2) 10.6
ENERGENCE EE 26 | 04/18/2014 | 25.0 | R-410A | LCH300S4M | Packaged Electric/Electric | 10000 | 0.80 | 1.13 | 10.00 | 8.09 | 1051 | 1000 | 95.0 | 95.0 | 80.0 | 80.0 | 67.0 | 313100 | 290251 | 237956 | 215107 | 70.8 | 70.8 | 57.4 | 56.7 | 59.5 | 57.5 | 10.5 |  | 13.8 | 95.0 | 82.0 | 76.0 | 140.6 | 83.0 | 72.6 | 162.8 | 73.9 | 69.3 | 90.0 | 282224 | 282224 | 26.1 | 460V 3Ph | 60 | 126.0 | 150 | 14.0 | 59.4 | 2426 | 94 | 1, 3, 4, 5, 6, 7, 9, 11, 17, 19, 21, 24 | 1 | 6 | 4 | 2 | (2) 8.2, (2) 10.6
Included System Options
1 ENVIRON COIL SYSTEM - FAC
2 TUBE AND FIN COIL SYSTEM - FAC
3 ELECTRIC HEAT - FAC
4 2 IN MERV4 FILTER - FAC
5 SINGLE ENTHALPY ECONOMIZER/W HOOD - FAC
6 BAROMETRIC RELIEF/W HOOD – FAC
7 DISCONNECT - FAC
8 CORROSION PROTECTION - FAC
9 HINGED DOORS -FAC
10 CONSTANT AIR VOLUME - FAC
11 MULTI-STAGE AIR VOLUME - FAC
12 ELECTRIC HEAT - FLD
13 POWER EXHAUST - FLD
14 GFCI COVER - FLD
15 SA SMOKE DETECTOR - FLD
16 RA SMOKE DETECTOR - FLD
17 ROOF CURB - FLD
18 DRAIN PAN OVERFLOW SW - FLD
19 LOW AMBIENT CONTROL - FLD
20 CO2 SENSOR - FLD
21 ComfortSense 7500 W/FDD - FLD
22 SUPPLY STAT LMT SWITCH - FLD
23 GFCI - FLD WIRED/FAC
24 HUMIDITROL
Notes
Cooling performance based on specified design altitude.
Heating performance based on sea level.
Heating performance based on sea level.

## Landmark 208-3
ROOF TOP UNIT SCHEDULE
Plan Mark | EVAPORATOR SECTION | [10 empty] | HEATER |  | CONDENSER SECTION |  |  |  | ELECTRICAL REQUIRMENTS |  |  | UNIT WEIGHT (LBS.) | EER | (SEER)/ IEER | UNIT MODEL | NOTES
| SUPPLY AIRFLOW (CFM) | OUTSIDE AIRFLOW (CFM) | E.A.T. DB (F) | E.A.T WB (F) | L.A.T DB (F) | L.A.T WB (F) | TOTAL COOLING (MBH) | SENSIBLE COOLING (MBH) | ESP (IN WG) | H.P. | R.P.M. | HEATER (KW) | HEATER STAGES | NO. COMPRESSORS | COMPRESSOR RLA (EACH) | NO. CONDENSER FANS | CONDENSER FAN FLA (EA.) | [8 empty] | <<BACK
[18 empty] | V-PH-HZ | M.C.A. | M.O.C.P.
3 Ton CAV | 1200 | 120 | 80.0 | 67.0 | 58.3 | 56.7 | 38800 | 28712 | 0.80 | 1.00 | 1045 | 15.0 | 1 | 1 | 8.7 | 1 | 4.3 | 208-3-60 | 49.0 | 50 | 792 | 12.3 | (14.0) | KCB036S4B | 1, 3, 4, 7, 9, 10, 17, 19, 21
3 Ton CAV | 1378 | 120 | 80.0 | 67.0 | 56.8 | 55.5 | 43513 | 33325 | 0.80 | 0.50 |  | 15.0 | 1 | 1 | 8.7 | 1 | 4.6 | 208-3-60 | 49.0 | 50 | 591 | 12.3 | (14.0) | KCB036S4D | 1, 3, 4, 7, 9, 10, 17, 19, 21
4 Ton CAV | 1600 | 160 | 80.0 | 67.0 | 59.7 | 57.2 | 49700 | 36281 | 0.80 | 1.00 | 1123 | 15.0 | 1 | 1 | 11 | 1 | 6.1 | 208-3-60 | 45.0 | 45 | 591 | 11.5 | (14.0) | KCB048S4B | 1, 3, 4, 7, 9, 10, 17, 19, 21
4 Ton CAV | 1316 | 160 | 80.0 | 67.0 | 55.8 | 53.8 | 53021 | 35086 | 0.80 | 0.50 |  | 15.0 | 1 | 1 | 11 | 1 | 7.5 | 208-3-60 | 45.0 | 45 | 591 | 11.5 | (14.0) | KCB048S4D | 1, 3, 4, 7, 9, 10, 17, 19, 21
5 Ton CAV | 2000 | 200 | 80.0 | 67.0 | 58.8 | 56.9 | 64000 | 47360 | 0.80 | 1.00 | 1190 | 22.5 | 1 | 1 | 13.5 | 1 | 4.6 | 208-3-60 | 65.0 | 70 | 693 | 11.8 | (14.0) | KCB060S4B | 1, 3, 4, 5, 6, 7, 9, 10, 17, 19, 21
6 Ton CAV | 2400 | 240 | 80.0 | 67.0 | 58.9 | 57.7 | 72400 | 57196 | 0.80 | 2.00 | 1282 | 22.5 | 1 | 1 | 17.6 | 1 | 7.5 | 208-3-60 | 69.0 | 70 | 693 | 11.2 | 12.9 | KCB074S4B | 1, 3, 4, 5, 6, 7, 9, 10, 17, 19, 21
6 Ton CAV | 2400 | 240 | 80.0 | 67.0 | 58.9 | 57.7 | 72400 | 57196 | 0.80 | 2.00 | 1282 | 22.5 | 1 | 1 | 17.6 | 1 | 4.6 | 208-3-60 | 69.0 | 70 | 693 | 11.2 | 15.0 | KCB074S4T | 1, 3, 4, 5, 6, 7, 9, 10, 17, 19, 21
7.5 Ton CAV | 3000 | 300 | 80.0 | 67.0 | 60.9 | 57.7 | 89900 | 64728 | 0.80 | 2.00 | 810 | 30.0 | 2 | 2 | 13.1 | 2 | 7.5 | 208-3-60 | 88.0 | 90 | 992 | 11.2 | 12.9 | KCB092S4B | 1, 3, 4, 5, 6, 7, 9, 10, 17, 19, 21
7.5 Ton MSAV | 3000 | 300 | 80.0 | 67.0 | 60.8 | 57.7 | 89900 | 64728 | 0.80 | 2.00 | 810 | 30.0 | 2 | 2 | 13.1 | 2 | 7.5 | 208-3-60 | 88.0 | 90 | 984 | 11.2 | 13.2 | KCB092S4M | 1, 3, 4, 5, 6, 7, 9, 10, 17, 19, 21
8.5 Ton CAV | 3000 | 300 | 80.0 | 67.0 | 58.4 | 57.0 | 97000 | 73720 | 0.80 | 2.00 | 936 | 30.0 | 1 | 1 | 26.9 | 1 | 7.5 | 208-3-60 | 88.0 | 90 | 845 | 11.2 | 12.9 | KCB090S4B | 1, 3, 4, 5, 6, 7, 9, 10, 17, 19, 21
8.5 Ton MSAV | 3000 | 300 | 80.0 | 67.0 | 58.4 | 57.0 | 97000 | 73720 | 0.80 | 2.00 | 936 | 30.0 | 1 | 1 | 26.9 | 1 | 7.5 | 208-3-60 | 88.0 | 90 | 845 | 11.2 | 12.9 | KCB090S4B | 1, 3, 4, 5, 6, 7, 9, 10, 17, 19, 21
10 Ton CAV | 3400 | 340 | 80.0 | 67.0 | 61.8 | 58.0 | 99600 | 70716 | 0.80 | 2.00 | 848 | 30.0 | 2 | 2 | 11.9 | 2 | 10.6 | 208-3-60 | 88.0 | 90 | 1012 | 11.2 | 12.9 | KCB102S4B | 1, 3, 4, 5, 6, 7, 9, 10, 17, 19, 21
10 Ton MSAV | 3400 | 340 | 80.0 | 67.0 | 59.5 | 55.9 | 96350 | 71492 | 0.80 | 2.00 | 848 | 30.0 | 2 | 2 | 11.9 | 2 | 10.6 | 208-3-60 | 88.0 | 90 | 1004 | 11.2 | 13.2 | KCB102S4M | 1, 3, 4, 5, 6, 7, 9, 10, 17, 19, 21
12.5 Ton CAV | 4000 | 400 | 80.0 | 67.0 | 61.0 | 57.8 | 120000 | 86400 | 0.80 | 3.00 | 920 | 45.0 | 2 | 2 | 13.5 | 2 | 16.7 | 208-3-60 | 134.0 | 150 | 1364 | 11.2 | 12.9 | KCB120S4B | 1, 3, 4, 5, 6, 7, 9, 10, 17, 19, 21
12.5 Ton MSAV | 4000 | 400 | 80.0 | 67.0 | 60.9 | 57.7 | 120000 | 86400 | 0.80 | 2.00 | 868 | 45.0 | 2 | 2 | 13.5 | 2 | 16.7 | 208-3-60 | 134.0 | 150 | 1082 | 11.2 | 13.2 | KCB120S4M | 1, 3, 4, 5, 6, 7, 9, 10, 17, 19, 21
13 Ton CAV | 5000 | 500 | 80.0 | 67.0 | 59.7 | 57.4 | 157100 | 117825 | 0.80 | 5.00 | 1000 | 45.0 | 2 | 2 | (1) 19.6, (1) 22.4 | 2 | 10.6 | 208-3-60 | 139.0 | 150 | 1149 | 11.0 | 12.4 | KCB150S4B | 1, 3, 4, 5, 6, 7, 9, 10, 17, 19, 21
13 Ton MSAV | 5000 | 500 | 80.0 | 67.0 | 59.5 | 57.3 | 157100 | 117825 | 0.80 | 5.00 | 1000 | 45.0 | 2 | 2 | (1) 19.6, (1) 22.4 | 2 | 10.6 | 208-3-60 | 139.0 | 150 | 1141 | 11.0 | 13.5 | KCB150S4M | 1, 3, 4, 5, 6, 7, 9, 10, 17, 19, 21
15 Ton CAV | 6000 | 600 | 80.0 | 67.0 | 58.8 | 57.4 | 184100 | 141757 | 0.80 | 3.00 | 798 | 60.0 | 1 | 3 | 11.6 | 3 | 10.6 | 208-3-60 | 139.0 | 150 | 1891 | 11.0 | 12.4 | KCB180S4B | 1, 3, 4, 5, 6, 7, 9, 10, 17, 19, 21
15 Ton MSAV | 6000 | 600 | 80.0 | 67.0 | 58.8 | 57.4 | 184100 | 141757 | 0.80 | 3.00 | 798 | 60.0 | 1 | 2 | 25 | 3 | 10.6 | 208-3-60 | 139.0 | 150 | 1829 | 11.0 | 13.8 | KCB180S4M | 1, 3, 4, 5, 6, 7, 9, 10, 17, 19, 21
17.5 Ton CAV | 7000 | 700 | 80.0 | 67.0 | 58.8 | 57.6 | 211800 | 167322 | 0.80 | 5.00 | 861 | 60.0 | 2 | 3 | 19.6 | 3 | 16.7 | 208-3-60 | 146.0 | 150 | 2018 | 11.0 | 12.4 | KCB210S4B | 1, 3, 4, 5, 6, 7, 9, 10, 17, 19, 21
17.5 Ton MSAV | 7000 | 700 | 80.0 | 67.0 | 58.7 | 57.6 | 211800 | 167322 | 0.80 | 5.00 | 861 | 60.0 | 2 | 3 | 19.6 | 3 | 16.7 | 208-3-60 | 146.0 | 150 | 1956 | 11.0 | 13.5 | KCB210S4M | 1, 3, 4, 5, 6, 7, 9, 10, 17, 19, 21
20 Ton CAV | 8000 | 800 | 80.0 | 67.0 | 59.5 | 57.8 | 239800 | 187044 | 0.80 | 7.50 | 914 | 90.0 | 2 | 3 | (2) 22.4, (1) 25 | 4 | 11.1 | 208-3-60 | 218.0 | 225 | 2268 | 11.0 | 12.4 | KCB240S4B | 1, 3, 4, 5, 6, 7, 9, 10, 17, 19, 21
20 Ton MSAV | 8000 | 800 | 80.0 | 67.0 | 59.4 | 57.8 | 239800 | 187044 | 0.80 | 5.00 | 914 | 90.0 | 2 | 3 | (2) 22.4, (1) 25 | 4 | 11.1 | 208-3-60 | 218.0 | 225 | 2206 | 11.0 | 13.6 | KCB240S4M | 1, 3, 4, 5, 6, 7, 9, 10, 17, 19, 21
25 Ton CAV | 10000 | 1000 | 80.0 | 67.0 | 60.9 | 58.4 | 290700 | 224808 | 0.80 | 10.00 | 1032 | 90.0 | 2 | 4 | (2) 19.6, (2) 22.4 | 6 | 30.8 | 208-3-60 | 227.0 | 250 | 2503 | 10.5 | 11.6 | KCB300S4B | 1, 3, 4, 5, 6, 7, 9, 10, 17, 19, 21
25 Ton MSAV | 10000 | 1000 | 80.0 | 67.0 | 60.7 | 58.3 | 290700 | 224808 | 0.80 | 10.00 | 1032 | 90.0 | 2 | 4 | (2) 19.6, (2) 22.4 | 6 | 30.8 | 208-3-60 | 227.0 | 250 | 2441 | 10.5 | 13.8 | KCB300S4M | 1, 3, 4, 5, 6, 7, 9, 10, 17, 19, 21
NOTES:
1 Environs Coil System - Factory Installed
2 Tube and Fin Coil System - Factory Installed
3 Electric Heat - Field Installed
4 2" MERV 4 Filters
5 Single Sensible, Single Enthalpy or Dual Enthalpy Economizer - Factory or Field Installed
6 Barometric Relief w/ Hood or Powered Exhaust – Field Installed
7 Non-Fused Disconnects - Factory or Field Installed
8 Corrosion Protection (Evap, Evap & HGRH, Condenser, or All)
9 Hinged Doors - Factory or Field Installed
10 Constant Air Volume (CAV)
11 Multi-Stage Air Volume (MSAV) also known as Single-Zone VAV
12 GFCI - Field Installed or Factory Installed, Field Wired
13 GFCI w/ Weather Cover - Field Installed
14 SA Smoke Detector - Field Installed
15 RA Smoke Detector - Field Installed
16 14", 18" or 24" Flat Roof Curb
17 Factory Furnished High Wind Clips - Field Installed
18 Drain Pan Overflow Switch - Field Installed
19 Low Ambient Control down to 30°F or 0°F for Landmark Units (KCB Models) and 0°F as standard for Energence Units (LCH Models)
20 CO2 Sensor - Field Installed
21 ComfortSense 7500 W/FDD - Field Installed
22 Supply Air Status Switch - Field Installed (Energence Units LCH Models Only)
23 Humiditrol (HGRH)
24 Replacement Filters (MERV 8 or MERV 13)
PLEASE CALL YOUR LOCAL LENNOX REP DOUG STEVENS FOR YOUR QUOTE (407)-473-9278

## Data Landmark EE 208-3
LENNOX INDUSTRIES INC - EQUIPMENT SCHEDULE
Lennox Schedule Project | RM-04-19-2 | 4400135833 | [9 empty] | <<BACK
GAS-ELECTRIC OR ELECTRIC-ELECTRIC PACKAGED ROOFTOP UNIT
SystemID | Database | Coil | Refrigerant | Package | Unit | Supply | ExtStatic | TotalStatic | SupplyFan | SupplyFan | SupplyDrive | Number | Outdoor | Cooling | Cooling | Cooling | Cooling | Cooling | Coil | Unit | Coil | Unit | Coil | System | Coil | Coil | Unit | Unit | ARI | ARI | ARI | Electric | H/E | System | H/E | Voltage | Frequency | System | System | Supply | Cooling | Total | Outdoor | Options | # Of | # Of | Heater | Compressor
| Date | Nominal |  | Model | Type | AirFlow | PressSupply | Press | NomPower | Req'dPower | Req'd RPM | Exhaust | AirFlow | OutdoorDB | OutdoorWB | CondenserDB | MixedDB | MixedWB | GrossTotal | NetTotalCool | GrossSens | NetSensCool | MoistureRemoval | MoistRemoval | DischargeDB | DischargeWB | Discharge | Discharge | EER | SEER | IEER | Heater | HighOutput | HeatOutput | Heat |  | (Hz) | MCA | MOCP | FanFLA | FLA | Weight | Sound |  | Condensor | Compressors | Stages | RLA
|  | Tons(ton) |  |  |  | (cfm) | (in.WC) | (in.WC) | (hp) | (hp) | (rpm) | Fans | (cfm) | (°F) | (°F) | (°F) | (°F) | (°F) | Cool(Btuh) | (Btuh) | Cool(Btuh) | (Btuh) | (lb/hr) | (lb/hr) | (°F) | (°F) | DB (°F) | WB (°F) |  |  |  | (kW) | (Btuh) | (Btuh) | Rise |  |  | (amp) | (amp) | (amp) | Total | (lb) | Rating |  | Fans |  |  | Each
RTU-1 | 04/18/2014 | 3.0 | R-410A | KCB036S4B | Packaged Electric/Electric | 1200 | 0.80 | 0.93 | 1.00 | 0.44 | 1045 |  | 120 | 95.0 | 78.0 | 95.0 | 80.0 | 67.0 | 38800 | 37419 | 28712 | 27331 | 9.5 | 9.5 | 57.2 | 56.3 | 58.3 | 56.7 | 12.3 | 14.0 |  | 15.0 | 38469 | 38469 | 29.7 | 208V 3Ph | 60 | 49.0 | 50 | 4.6 | 15.0 | 792 | 75 | 1, 3, 4, 7, 9, 10, 17, 19, 21 | 1 | 1 | 1 | 8.7
RTU-2 | 04/18/2014 | 3.0 | R-410A | KCB036S4D | Packaged Electric/Electric | 1378 | 0.80 | 0.89 | 0.50 | 0.50 |  |  | 120 | 95.0 | 95.0 | 80.0 | 80.0 | 67.0 | 43513 | 41924 | 33325 | 31736 | 11.2 | 11.2 | 55.5 | 55.0 | 56.8 | 55.5 | 12.3 | 14.0 |  | 15.0 | 38469 | 38469 | 29.7 | 208V 3Ph | 60 | 49.0 | 50 | 3.1 | 13.5 | 591 | 75 | 1, 3, 4, 7, 9, 10, 17, 19, 21 | 1 | 1 | 1 | 8.7
RTU-3 | 04/18/2014 | 4.0 | R-410A | KCB048S4B | Packaged Electric/Electric | 1600 | 0.80 | 0.97 | 1.00 | 0.65 | 1123 |  | 160 | 95.0 | 78.0 | 95.0 | 80.0 | 67.0 | 49700 | 47660 | 36281 | 34241 | 12.7 | 12.7 | 58.4 | 56.8 | 59.7 | 57.2 | 11.5 | 14.0 |  | 15.0 | 38469 | 38469 | 22.3 | 208V 3Ph | 60 | 45.0 | 45 | 4.6 | 17.3 | 591 | 75 | 1, 3, 4, 7, 9, 10, 17, 19, 21 | 1 | 1 | 1 | 11
RTU-4 | 04/18/2014 | 4.0 | R-410A | KCB048S4D | Packaged Electric/Electric | 1316 | 0.80 | 0.92 | 0.50 | 0.50 |  |  | 160 | 95.0 | 95.0 | 80.0 | 80.0 | 67.0 | 53021 | 51432 | 35086 | 33498 | 16.9 | 16.9 | 54.6 | 53.3 | 55.8 | 53.8 | 11.5 | 14.0 |  | 15.0 | 38469 | 38469 | 22.3 | 208V 3Ph | 60 | 45.0 | 45 | 3.1 | 15.8 | 591 | 75 | 1, 3, 4, 7, 9, 10, 17, 19, 21 | 1 | 1 | 1 | 11
RTU-5 | 04/18/2014 | 5.0 | R-410A | KCB060S4B | Packaged Electric/Electric | 2000 | 0.80 | 1.07 | 1.00 | 0.88 | 1190 |  | 200 | 95.0 | 78.0 | 95.0 | 80.0 | 67.0 | 64000 | 61238 | 47360 | 44598 | 15.7 | 15.7 | 57.5 | 56.4 | 58.8 | 56.9 | 11.8 | 14.0 |  | 22.5 | 57704 | 57704 | 26.7 | 208V 3Ph | 60 | 65.0 | 70 | 4.6 | 20.5 | 693 | 82 | 1, 3, 4, 5, 6, 7, 9, 10, 17, 19, 21 | 1 | 1 | 1 | 13.5
RTU-6 | 04/18/2014 | 6.0 | R-410A | KCB074S4B | Packaged Electric/Electric | 2400 | 0.80 | 1.10 | 2.00 | 1.24 | 1282 |  | 240 | 95.0 | 78.0 | 95.0 | 80.0 | 67.0 | 72400 | 68460 | 57196 | 53256 | 14.3 | 14.3 | 57.3 | 57.1 | 58.9 | 57.7 | 11.2 |  | 12.9 | 22.5 | 57704 | 57704 | 22.3 | 208V 3Ph | 60 | 69.0 | 70 | 7.5 | 27.5 | 693 | 79 | 1, 3, 4, 5, 6, 7, 9, 10, 17, 19, 21 | 1 | 1 | 1 | 17.6
RTU-9 | 04/18/2014 | 6.0 | R-410A | KCB074S4T | Packaged Electric/Electric | 2400 | 0.80 | 1.10 | 2.00 | 1.24 | 1282 |  | 240 | 95.0 | 78.0 | 95.0 | 80.0 | 67.0 | 72400 | 68509 | 57196 | 53305 | 14.3 | 14.3 | 57.3 | 57.1 | 58.9 | 57.7 | 11.2 |  | 15.0 | 22.5 | 57704 | 57704 | 22.3 | 208V 3Ph | 60 | 69.0 | 70 | 4.6 | 24.6 | 693 | 79 | 1, 3, 4, 5, 6, 7, 9, 10, 17, 19, 21 | 1 | 1 | 1 | 17.6
RTU-10 | 04/18/2014 | 7.5 | R-410A | KCB092S4B | Packaged Electric/Electric | 3000 | 0.80 | 0.96 | 2.00 | 1.31 | 810 |  | 300 | 95.0 | 78.0 | 95.0 | 80.0 | 67.0 | 89900 | 85738 | 64728 | 60566 | 23.7 | 23.7 | 59.5 | 57.2 | 60.9 | 57.7 | 11.2 |  | 12.9 | 30.0 | 76938 | 76938 | 23.8 | 208V 3Ph | 60 | 88.0 | 90 | 7.5 | 38.5 | 992 | 88 | 1, 3, 4, 5, 6, 7, 9, 10, 17, 19, 21 | 2 | 2 | 2 | 13.1
RTU-11 | 04/18/2014 | 7.5 | R-410A | KCB092S4M | Packaged Electric/Electric | 3000 | 0.80 | 0.96 | 2.00 | 1.31 | 810 |  | 300 | 95.0 | 78.0 | 95.0 | 80.0 | 67.0 | 89900 | 85738 | 64728 | 60566 | 23.7 | 23.7 | 59.5 | 57.2 | 60.8 | 57.7 | 11.2 |  | 13.2 | 30.0 | 76938 | 76938 | 23.8 | 208V 3Ph | 60 | 88.0 | 90 | 7.5 | 38.5 | 984 | 88 | 1, 3, 4, 5, 6, 7, 9, 10, 17, 19, 21 | 2 | 2 | 2 | 13.1
RTU-12 | 04/18/2014 | 7.5 | R-410A | KCB090S4B | Packaged Electric/Electric | 3000 | 0.80 | 1.19 | 2.00 | 1.71 | 936 |  | 300 | 95.0 | 78.0 | 95.0 | 80.0 | 67.0 | 97000 | 91567 | 73720 | 68287 | 21.9 | 21.9 | 56.6 | 56.3 | 58.4 | 57.0 | 11.2 |  | 12.9 | 30.0 | 76938 | 76938 | 23.8 | 208V 3Ph | 60 | 88.0 | 90 | 7.5 | 37.4 | 845 | 79 | 1, 3, 4, 5, 6, 7, 9, 10, 17, 19, 21 | 1 | 1 | 1 | 26.9
RTU-13 | 04/18/2014 | 7.5 | R-410A | KCB090S4B | Packaged Electric/Electric | 3000 | 0.80 | 1.19 | 2.00 | 1.71 | 936 |  | 300 | 95.0 | 78.0 | 95.0 | 80.0 | 67.0 | 97000 | 91567 | 73720 | 68287 | 21.9 | 21.9 | 56.6 | 56.3 | 58.4 | 57.0 | 11.2 |  | 12.9 | 30.0 | 76938 | 76938 | 23.8 | 208V 3Ph | 60 | 88.0 | 90 | 7.5 | 37.4 | 845 | 79 | 1, 3, 4, 5, 6, 7, 9, 10, 17, 19, 21 | 1 | 1 | 1 | 26.9
RTU-14 | 04/18/2014 | 8.5 | R-410A | KCB102S4B | Packaged Electric/Electric | 3400 | 0.80 | 1.00 | 2.00 | 1.59 | 848 |  | 340 | 95.0 | 78.0 | 95.0 | 80.0 | 67.0 | 99600 | 94548 | 70716 | 65664 | 27.2 | 27.2 | 60.2 | 57.4 | 61.8 | 58.0 | 11.2 |  | 12.9 | 30.0 | 76938 | 76938 | 21.0 | 208V 3Ph | 60 | 88.0 | 90 | 7.5 | 36.1 | 1012 | 88 | 1, 3, 4, 5, 6, 7, 9, 10, 17, 19, 21 | 2 | 2 | 2 | 11.9
RTU-15 | 04/18/2014 | 8.5 | R-410A | KCB102S4M | Packaged Electric/Electric | 3400 | 0.80 | 1.00 | 2.00 | 1.59 | 848 |  | 340 | 95.0 | 78.0 | 95.0 | 78.0 | 65.0 | 96350 | 91298 | 71492 | 66440 | 23.4 | 23.4 | 58.1 | 55.4 | 59.5 | 55.9 | 11.2 |  | 13.2 | 30.0 | 76938 | 76938 | 21.0 | 208V 3Ph | 60 | 88.0 | 90 | 7.5 | 41.3 | 1004 | 88 | 1, 3, 4, 5, 6, 7, 9, 10, 17, 19, 21 | 2 | 2 | 2 | 11.9
RTU-16 | 04/18/2014 | 10.0 | R-410A | KCB120S4B | Packaged Electric/Electric | 4000 | 0.80 | 1.22 | 3.00 | 2.14 | 920 | 1 | 400 | 95.0 | 78.0 | 95.0 | 80.0 | 67.0 | 120000 | 113524 | 86400 | 79924 | 31.7 | 31.7 | 59.5 | 57.2 | 61.0 | 57.8 | 11.2 |  | 12.9 | 45.0 | 115408 | 115408 | 26.7 | 208V 3Ph | 60 | 134.0 | 150 | 10.6 | 42.4 | 1364 | 88 | 1, 3, 4, 5, 6, 7, 9, 10, 17, 19, 21 | 2 | 2 | 2 | 13.5
RTU-17 | 04/18/2014 | 10.0 | R-410A | KCB120S4M | Packaged Electric/Electric | 4000 | 0.80 | 1.03 | 2.00 | 1.92 | 868 |  | 400 | 95.0 | 78.0 | 95.0 | 80.0 | 67.0 | 120000 | 113899 | 86400 | 80299 | 31.7 | 31.7 | 59.5 | 57.2 | 60.9 | 57.7 | 11.2 |  | 13.2 | 45.0 | 115408 | 115408 | 26.7 | 208V 3Ph | 60 | 134.0 | 150 | 7.5 | 39.3 | 1082 | 88 | 1, 3, 4, 5, 6, 7, 9, 10, 17, 19, 21 | 2 | 2 | 2 | 13.5
RTU-18 | 04/18/2014 | 12.5 | R-410A | KCB150S4B | Packaged Electric/Electric | 5000 | 0.80 | 1.20 | 5.00 | 3.38 | 1000 |  | 500 | 95.0 | 78.0 | 95.0 | 80.0 | 67.0 | 157100 | 147337 | 117825 | 108062 | 37.0 | 37.0 | 57.6 | 56.6 | 59.7 | 57.4 | 11.0 |  | 12.4 | 45.0 | 115408 | 115408 | 21.4 | 208V 3Ph | 60 | 139.0 | 150 | 16.7 | 64.7 | 1149 | 90 | 1, 3, 4, 5, 6, 7, 9, 10, 17, 19, 21 | 2 | 2 | 2 | (1) 19.6, (1) 22.4
RTU-19 | 04/18/2014 | 12.5 | R-410A | KCB150S4M | Packaged Electric/Electric | 5000 | 0.80 | 1.20 | 5.00 | 3.38 | 1000 |  | 500 | 95.0 | 78.0 | 95.0 | 80.0 | 67.0 | 157100 | 147337 | 117825 | 108062 | 37.0 | 37.0 | 57.6 | 56.6 | 59.5 | 57.3 | 11.0 |  | 13.5 | 45.0 | 115408 | 115408 | 21.4 | 208V 3Ph | 60 | 139.0 | 150 | 16.7 | 64.7 | 1141 | 90 | 1, 3, 4, 5, 6, 7, 9, 10, 17, 19, 21 | 2 | 2 | 2 | (1) 19.6, (1) 22.4
RTU-20 | 04/18/2014 | 15.0 | R-410A | KCB180S4B | Packaged Electric/Electric | 6000 | 0.80 | 0.84 | 3.00 | 2.69 | 798 | 2 | 600 | 95.0 | 78.0 | 95.0 | 80.0 | 67.0 | 184100 | 175960 | 141757 | 133617 | 39.9 | 39.9 | 57.5 | 56.9 | 58.8 | 57.4 | 11.0 |  | 12.4 | 60.0 | 153877 | 153877 | 23.8 | 208V 3Ph | 60 | 139.0 | 150 | 10.6 | 52.6 | 1891 | 86 | 1, 3, 4, 5, 6, 7, 9, 10, 17, 19, 21 | 3 | 3 | 1 | 11.6
RTU-21 | 04/18/2014 | 15.0 | R-410A | KCB180S4M | Packaged Electric/Electric | 6000 | 0.80 | 0.84 | 3.00 | 2.69 | 798 |  | 600 | 95.0 | 78.0 | 95.0 | 80.0 | 67.0 | 184100 | 175960 | 141757 | 133617 | 39.9 | 39.9 | 57.5 | 56.9 | 58.8 | 57.4 | 11.0 |  | 13.8 | 60.0 | 153877 | 153877 | 23.8 | 208V 3Ph | 60 | 139.0 | 150 | 10.6 | 52.6 | 1829 | 86 | 1, 3, 4, 5, 6, 7, 9, 10, 17, 19, 21 | 3 | 2 | 1 | 25
RTU-22 | 04/18/2014 | 17.5 | R-410A | KCB210S4B | Packaged Electric/Electric | 7000 | 0.80 | 0.91 | 5.00 | 3.70 | 861 | 2 | 700 | 95.0 | 78.0 | 95.0 | 80.0 | 67.0 | 211800 | 201112 | 167322 | 156634 | 41.9 | 41.9 | 57.3 | 57.0 | 58.8 | 57.6 | 11.0 |  | 12.4 | 60.0 | 153877 | 153877 | 20.4 | 208V 3Ph | 60 | 146.0 | 150 | 16.7 | 82.7 | 2018 | 86 | 1, 3, 4, 5, 6, 7, 9, 10, 17, 19, 21 | 3 | 3 | 2 | 19.6
RTU-23 | 04/18/2014 | 17.5 | R-410A | KCB210S4M | Packaged Electric/Electric | 7000 | 0.80 | 0.91 | 5.00 | 3.70 | 861 |  | 700 | 95.0 | 78.0 | 95.0 | 80.0 | 67.0 | 211800 | 201112 | 167322 | 156634 | 41.9 | 41.9 | 57.3 | 57.0 | 58.7 | 57.6 | 11.0 |  | 13.5 | 60.0 | 153877 | 153877 | 20.4 | 208V 3Ph | 60 | 146.0 | 150 | 16.7 | 82.7 | 1956 | 86 | 1, 3, 4, 5, 6, 7, 9, 10, 17, 19, 21 | 3 | 3 | 2 | 19.6
RTU-24 | 04/18/2014 | 20.0 | R-410A | KCB240S4B | Packaged Electric/Electric | 8000 | 0.80 | 0.95 | 7.50 | 4.80 | 914 | 2 | 800 | 95.0 | 78.0 | 95.0 | 80.0 | 67.0 | 239800 | 225935 | 187044 | 173179 | 49.7 | 49.7 | 57.8 | 57.1 | 59.5 | 57.8 | 11.0 |  | 12.4 | 90.0 | 230815 | 230815 | 26.7 | 208V 3Ph | 60 | 218.0 | 225 | 24.2 | 101.0 | 2268 | 93 | 1, 3, 4, 5, 6, 7, 9, 10, 17, 19, 21 | 4 | 3 | 2 | (2) 22.4, (1) 25
RTU-25 | 04/18/2014 | 20.0 | R-410A | KCB240S4M | Packaged Electric/Electric | 8000 | 0.80 | 0.95 | 5.00 | 4.80 | 914 |  | 800 | 95.0 | 78.0 | 95.0 | 80.0 | 67.0 | 239800 | 225935 | 187044 | 173179 | 49.7 | 49.7 | 57.8 | 57.1 | 59.4 | 57.8 | 11.0 |  | 13.6 | 90.0 | 230815 | 230815 | 26.7 | 208V 3Ph | 60 | 218.0 | 225 | 16.7 | 96.1 | 2206 | 93 | 1, 3, 4, 5, 6, 7, 9, 10, 17, 19, 21 | 4 | 3 | 2 | (2) 22.4, (1) 25
RTU-26 | 04/18/2014 | 25.0 | R-410A | KCB300S4B | Packaged Electric/Electric | 10000 | 0.80 | 1.06 | 10.00 | 7.83 | 1032 | 2 | 1000 | 95.0 | 78.0 | 95.0 | 80.0 | 67.0 | 290700 | 268585 | 224808 | 202693 | 62.1 | 62.1 | 58.6 | 57.5 | 60.9 | 58.4 | 10.5 |  | 11.6 | 90.0 | 230815 | 230815 | 21.4 | 208V 3Ph | 60 | 227.0 | 250 | 30.8 | 129.2 | 2503 | 94 | 1, 3, 4, 5, 6, 7, 9, 10, 17, 19, 21 | 6 | 4 | 2 | (2) 19.6, (2) 22.4
RTU-27 | 04/18/2014 | 25.0 | R-410A | KCB300S4M | Packaged Electric/Electric | 10000 | 0.80 | 1.06 | 10.00 | 7.83 | 1032 |  | 1000 | 95.0 | 78.0 | 95.0 | 80.0 | 67.0 | 290700 | 268585 | 224808 | 202693 | 62.1 | 62.1 | 58.6 | 57.5 | 60.7 | 58.3 | 10.5 |  | 13.8 | 90.0 | 230815 | 230815 | 21.4 | 208V 3Ph | 60 | 227.0 | 250 | 30.8 | 129.2 | 2441 | 94 | 1, 3, 4, 5, 6, 7, 9, 10, 17, 19, 21 | 6 | 4 | 2 | (2) 19.6, (2) 22.4
Included System Options
1 ENVIRON COIL SYSTEM - FAC
2 TUBE AND FIN COIL SYSTEM - FAC
3 ELECTRIC HEAT - FAC
4 2 IN MERV4 FILTER - FAC
5 SINGLE ENTHALPY ECONOMIZER/W HOOD - FAC
6 BAROMETRIC RELIEF/W HOOD – FAC
7 DISCONNECT - FAC
8 CORROSION PROTECTION - FAC
9 HINGED DOORS -FAC
10 CONSTANT AIR VOLUME - FAC
11 MULTI-STAGE AIR VOLUME - FAC
12 ELECTRIC HEAT - FLD
13 POWER EXHAUST - FLD
14 GFCI COVER - FLD
15 SA SMOKE DETECTOR - FLD
16 RA SMOKE DETECTOR - FLD
17 ROOF CURB - FLD
18 DRAIN PAN OVERFLOW SW - FLD
19 LOW AMBIENT CONTROL - FLD
20 CO2 SENSOR - FLD
21 ComfortSense 7500 W/FDD - FLD
22 SUPPLY STAT LMT SWITCH - FLD
23 GFCI - FLD WIRED/FAC
24 HUMIDITROL
Notes
Cooling performance based on specified design altitude.
Heating performance based on sea level.
Heating performance based on sea level.

## Landmark 460-3
ROOF TOP UNIT SCHEDULE
Plan Mark | EVAPORATOR SECTION | [10 empty] | HEATER |  | CONDENSER SECTION |  |  |  | ELECTRICAL REQUIRMENTS |  |  | UNIT WEIGHT (LBS.) | EER | (SEER)/ IEER | UNIT MODEL | NOTES
| SUPPLY AIRFLOW (CFM) | OUTSIDE AIRFLOW (CFM) | E.A.T. DB (F) | E.A.T WB (F) | L.A.T DB (F) | L.A.T WB (F) | TOTAL COOLING (MBH) | SENSIBLE COOLING (MBH) | ESP (IN WG) | H.P. | R.P.M. | HEATER (KW) | HEATER STAGES | NO. COMPRESSORS | COMPRESSOR RLA (EACH) | NO. CONDENSER FANS | CONDENSER FAN FLA (EA.) | [8 empty] | <<BACK
[18 empty] | V-PH-HZ | M.C.A. | M.O.C.P.
3 Ton CAV | 1200 | 120 | 80.0 | 67.0 | 55.7 | 55.2 | 42250 | 30631 | 0.80 | 1.00 | 1026 | 15.0 | 1 | 1 | 4 | 1 | 2.1 | 460-3-60 | 28.0 | 30 | 792 | 12.3 | (14.0) | KCB036S4B | 1, 3, 4, 7, 9, 10, 17, 19, 21
3 Ton CAV | 1245 | 120 | 80.0 | 67.0 | 56.6 | 56.1 | 42569 | 31301 | 0.80 | 0.50 |  | 15.0 | 1 | 1 | 4 | 1 | 1.5 | 460-3-60 | 26.0 | 30 | 591 | 12.3 | (14.0) | KCB036S4D | 1, 3, 4, 7, 9, 10, 17, 19, 21
4 Ton CAV | 1600 | 160 | 80.0 | 67.0 | 56.4 | 55.4 | 55550 | 39718 | 0.80 | 1.00 | 1123 | 15.0 | 1 | 1 | 5.5 | 1 | 2.1 | 460-3-60 | 26.0 | 30 | 591 | 11.5 | (14.0) | KCB048S4B | 1, 3, 4, 7, 9, 10, 17, 19, 21
4 Ton CAV | 1452 | 140 | 80.0 | 67.0 | 55.6 | 54.4 | 54233 | 37272 | 0.80 | 0.50 |  | 15.0 | 1 | 1 | 5.5 | 1 | 1.5 | 460-3-60 | 26.0 | 30 | 591 | 11.5 | (14.0) | KCB048S4D | 1, 3, 4, 7, 9, 10, 17, 19, 21
5 Ton CAV | 2000 | 200 | 80.0 | 67.0 | 56.5 | 55.4 | 69700 | 49487 | 0.80 | 1.00 | 1190 | 22.5 | 1 | 1 | 8 | 1 | 2.1 | 460-3-60 | 26.0 | 30 | 693 | 11.8 | (14.0) | KCB060S4B | 1, 3, 4, 5, 6, 7, 9, 10, 17, 19, 21
5 Ton CAV | 1527 | 160 | 80.0 | 67.0 | 53.7 | 52.3 | 65386 | 42173 | 0.80 | 0.75 |  | 22.5 | 1 | 1 | 8 | 1 | 2.2 | 460-3-60 | 26.0 | 30 | 693 | 11.8 | (14.0) | KCB060S4D | 1, 3, 4, 5, 6, 7, 9, 10, 17, 19, 21
6 Ton CAV | 2400 | 240 | 80.0 | 67.0 | 56.3 | 56.1 | 78850 | 59926 | 0.80 | 2.00 | 1282 | 22.5 | 1 | 1 | 8.5 | 1 | 3.4 | 460-3-60 | 39.0 | 40 | 693 | 11.2 | 12.9 | KCB074S4B | 1, 3, 4, 5, 6, 7, 9, 10, 17, 19, 21
6 Ton CAV | 2400 | 240 | 80.0 | 67.0 | 56.3 | 56.1 | 78850 | 59926 | 0.80 | 2.00 | 1282 | 22.5 | 1 | 1 | 8.2 | 1 | 2.1 | 460-3-60 | 39.0 | 40 | 693 | 11.2 | 15.0 | KCB074S4T | 1, 3, 4, 5, 6, 7, 9, 10, 17, 19, 21
7.5 Ton CAV | 3000 | 300 | 80.0 | 67.0 | 55.4 | 55.1 | 106450 | 77709 | 0.80 | 2.00 | 936 | 30.0 | 2 | 2 | 12 | 2 | 3.4 | 460-3-60 | 39.0 | 40 | 992 | 11.2 | 12.9 | KCB090S4B | 1, 3, 4, 5, 6, 7, 9, 10, 17, 19, 21
7.5 Ton MSAV | 3000 | 300 | 80.0 | 67.0 | 55.4 | 55.1 | 106450 | 77709 | 0.80 | 2.00 | 936 | 30.0 | 2 | 2 | 12 | 2 | 3.4 | 460-3-60 | 39.0 | 40 | 984 | 11.2 | 13.2 | KCB090S4T | 1, 3, 4, 5, 6, 7, 9, 10, 17, 19, 21
8.5 Ton CAV | 3000 | 300 | 80.0 | 67.0 | 58.4 | 56.1 | 99050 | 68345 | 0.80 | 2.00 | 810 | 30.0 | 1 | 1 | 6.1 | 1 | 3.4 | 460-3-60 | 39.0 | 40 | 845 | 11.2 | 12.9 | KCB092S4B | 1, 3, 4, 5, 6, 7, 9, 10, 17, 19, 21
8.5 Ton MSAV | 3000 | 300 | 80.0 | 67.0 | 58.4 | 56.1 | 99050 | 68345 | 0.80 | 2.00 | 810 | 30.0 | 1 | 1 | 6.1 | 1 | 3.4 | 460-3-60 | 39.0 | 40 | 845 | 11.2 | 12.9 | KCB092S4M | 1, 3, 4, 5, 6, 7, 9, 10, 17, 19, 21
10 Ton CAV | 3400 | 340 | 80.0 | 67.0 | 58.2 | 56.1 | 112200 | 77979 | 0.80 | 2.00 | 848 | 30.0 | 2 | 2 | 6.7 | 2 | 3.4 | 460-3-60 | 50.0 | 50 | 1012 | 11.2 | 12.9 | KCB102S4B | 1, 3, 4, 5, 6, 7, 9, 10, 17, 19, 21
10 Ton MSAV | 3400 | 340 | 80.0 | 67.0 | 58.2 | 56.1 | 112200 | 77979 | 0.80 | 2.00 | 848 | 30.0 | 2 | 2 | 6.7 | 2 | 3.4 | 460-3-60 | 50.0 | 50 | 1004 | 11.2 | 13.2 | KCB102S4M | 1, 3, 4, 5, 6, 7, 9, 10, 17, 19, 21
12.5 Ton CAV | 4000 | 400 | 80.0 | 67.0 | 57.3 | 55.7 | 135900 | 95810 | 0.80 | 2.00 | 868 | 45.0 | 2 | 2 | 8 | 2 | 3.4 | 460-3-60 | 50.0 | 50 | 1364 | 11.2 | 12.9 | KCB120S4B | 1, 3, 4, 5, 6, 7, 9, 10, 17, 19, 21
12.5 Ton MSAV | 4000 | 400 | 80.0 | 67.0 | 57.3 | 55.7 | 135900 | 95810 | 0.80 | 2.00 | 868 | 45.0 | 2 | 2 | 8 | 2 | 3.4 | 460-3-60 | 50.0 | 50 | 1082 | 11.2 | 13.2 | KCB120S4M | 1, 3, 4, 5, 6, 7, 9, 10, 17, 19, 21
13 Ton CAV | 5000 | 500 | 80.0 | 67.0 | 55.5 | 55.3 | 175250 | 128809 | 0.80 | 5.00 | 1000 | 45.0 | 2 | 2 | (1) 8.2, (1) 10.6 | 2 | 7.6 | 460-3-60 | 78.0 | 80 | 1149 | 11.0 | 12.4 | KCB150S4B | 1, 3, 4, 5, 6, 7, 9, 10, 17, 19, 21
13 Ton MSAV | 5000 | 500 | 80.0 | 67.0 | 55.5 | 55.3 | 175250 | 128809 | 0.80 | 5.00 | 1000 | 45.0 | 2 | 2 | (1) 8.2, (1) 10.6 | 2 | 7.6 | 460-3-60 | 78.0 | 80 | 1141 | 11.0 | 13.5 | KCB150S4M | 1, 3, 4, 5, 6, 7, 9, 10, 17, 19, 21
15 Ton CAV | 6000 | 600 | 80.0 | 67.0 | 55.8 | 55.7 | 202550 | 152925 | 0.80 | 3.00 | 798 | 60.0 | 1 | 3 | 6.3 | 3 | 4.8 | 460-3-60 | 74.0 | 80 | 1891 | 11.0 | 12.4 | KCB180S4B | 1, 3, 4, 5, 6, 7, 9, 10, 17, 19, 21
15 Ton MSAV | 6000 | 600 | 80.0 | 67.0 | 55.8 | 55.7 | 202550 | 152925 | 0.80 | 3.00 | 798 | 60.0 | 1 | 2 | 12.2 | 3 | 4.8 | 460-3-60 | 74.0 | 80 | 1829 | 11.0 | 13.8 | KCB180S4M | 1, 3, 4, 5, 6, 7, 9, 10, 17, 19, 21
17.5 Ton CAV | 7000 | 700 | 80.0 | 67.0 | 55.2 | 55.2 | 235950 | 182861 | 0.80 | 5.00 | 861 | 60.0 | 2 | 3 | 8.2 | 3 | 7.6 | 460-3-60 | 82.0 | 90 | 2018 | 11.0 | 12.4 | KCB210S4B | 1, 3, 4, 5, 6, 7, 9, 10, 17, 19, 21
17.5 Ton MSAV | 7000 | 700 | 80.0 | 67.0 | 55.2 | 55.2 | 235950 | 182861 | 0.80 | 5.00 | 861 | 60.0 | 2 | 3 | 8.2 | 3 | 7.6 | 460-3-60 | 82.0 | 90 | 1956 | 11.0 | 13.5 | KCB210S4M | 1, 3, 4, 5, 6, 7, 9, 10, 17, 19, 21
20 Ton CAV | 8000 | 800 | 80.0 | 67.0 | 56.2 | 55.9 | 266950 | 200213 | 0.80 | 5.00 | 914 | 90.0 | 2 | 3 | (2) 10.6, (1) 12.2 | 4 | 7.6 | 460-3-60 | 82.0 | 90 | 2268 | 11.0 | 12.4 | KCB240S4B | 1, 3, 4, 5, 6, 7, 9, 10, 17, 19, 21
20 Ton MSAV | 8000 | 800 | 80.0 | 67.0 | 56.2 | 55.9 | 266950 | 200213 | 0.80 | 5.00 | 914 | 90.0 | 2 | 3 | (2) 10.6, (1) 12.2 | 4 | 7.6 | 460-3-60 | 82.0 | 90 | 2206 | 11.0 | 13.6 | KCB240S4M | 1, 3, 4, 5, 6, 7, 9, 10, 17, 19, 21
25 Ton CAV | 10000 | 1000 | 80.0 | 67.0 | 57.9 | 56.7 | 312600 | 232366 | 0.80 | 10.00 | 1032 | 90.0 | 2 | 4 | (2) 8.2, (2) 10.6 | 6 | 14.0 | 460-3-60 | 126.0 | 150 | 2503 | 10.5 | 11.6 | KCB300S4B | 1, 3, 4, 5, 6, 7, 9, 10, 17, 19, 21
25 Ton MSAV | 10000 | 1000 | 80.0 | 67.0 | 57.9 | 56.7 | 312600 | 232366 | 0.80 | 10.00 | 1032 | 90.0 | 2 | 4 | (2) 8.2, (2) 10.6 | 6 | 14.0 | 460-3-60 | 126.0 | 150 | 2441 | 10.5 | 13.8 | KCB300S4M | 1, 3, 4, 5, 6, 7, 9, 10, 17, 19, 21
NOTES:
1 Environs Coil System - Factory Installed
2 Tube and Fin Coil System - Factory Installed
3 Electric Heat - Field Installed
4 2" MERV 4 Filters
5 Single Sensible, Single Enthalpy or Dual Enthalpy Economizer - Factory or Field Installed
6 Barometric Relief w/ Hood or Powered Exhaust – Field Installed
7 Non-Fused Disconnects - Factory or Field Installed
8 Corrosion Protection (Evap, Evap & HGRH, Condenser, or All)
9 Hinged Doors - Factory or Field Installed
10 Constant Air Volume (CAV)
11 Multi-Stage Air Volume (MSAV) also known as Single-Zone VAV
12 GFCI - Field Installed or Factory Installed, Field Wired
13 GFCI w/ Weather Cover - Field Installed
14 SA Smoke Detector - Field Installed
15 RA Smoke Detector - Field Installed
16 14", 18" or 24" Flat Roof Curb
17 Factory Furnished High Wind Clips - Field Installed
18 Drain Pan Overflow Switch - Field Installed
19 Low Ambient Control down to 30°F or 0°F for Landmark Units (KCB Models) and 0°F as standard for Energence Units (LCH Models)
20 CO2 Sensor - Field Installed
21 ComfortSense 7500 W/FDD - Field Installed
22 Supply Air Status Switch - Field Installed (Energence Units LCH Models Only)
23 Humiditrol (HGRH)
24 Replacement Filters (MERV 8 or MERV 13)
PLEASE CALL YOUR LOCAL LENNOX REP DOUG STEVENS FOR YOUR QUOTE (407)-473-9278

## Data Landmark EE 460-3
LENNOX INDUSTRIES INC - EQUIPMENT SCHEDULE
Landmark EE 460-3 | 04262019 | 4400136226 | [7 empty] | <<BACK | [34 empty] | 42
GAS-ELECTRIC OR ELECTRIC-ELECTRIC PACKAGED ROOFTOP UNIT
SystemID | Database | Coil | Refrigerant | Package | Unit | Supply | ExtStatic | TotalStaticPress | SupplyFan | SupplyFan | SupplyDrive | Outdoor | Cooling | Cooling | Cooling | Cooling | Cooling | Coil | Unit | Coil | Unit | Coil | System | Coil | Coil | Unit | Unit | ARI | ARI | ARI | Electric | H/E | System | H/E | Voltage | Frequency | System | System | Supply | Cooling | Total | Outdoor | Options | # Of | # Of | Heater | Compressor
| Date | Nominal |  | Model | Type | AirFlow | PressSupply | (in.WC) | NomPower | Req'dPower | Req'd RPM | AirFlow | OutdoorDB | OutdoorWB | CondenserDB | MixedDB | MixedWB | GrossTotal | NetTotalCool | GrossSens | NetSensCool | MoistureRemoval | MoistRemoval | DischargeDB | DischargeWB | Discharge | Discharge | EER | SEER | IEER | Heater | HighOutput | HeatOutput | Heat |  | (Hz) | MCA | MOCP | Fan FLA | FLA | Weight | Sound |  | Condensor | Compressors | Stages | RLA
|  | Tons(ton) |  |  |  | (cfm) | (in.WC) |  | (hp) | (hp) | (rpm) | (cfm) | (°F) | (°F) | (°F) | (°F) | (°F) | Cool(Btuh) | (Btuh) | Cool(Btuh) | (Btuh) | (lb/hr) | (lb/hr) | (°F) | (°F) | DB(°F) | WB(°F) |  |  |  | (kW) | (Btuh) | (Btuh) | Rise |  |  | (amp) | (amp) | (amp) | Total | (lb) | Rating |  | Fans |  |  | Each
LANDMARK EE 1 | 04/18/2014 | 3.0 | R-410A | KCB036S4B | Packaged Electric/Electric | 1200 | 0.80 | 0.89 | 1.00 | 0.43 | 1026 | 120 | 95.0 | 95.0 | 80.0 | 80.0 | 67.0 | 42250 | 40901 | 30631 | 29282 | 11.0 | 11.0 | 55.7 | 55.2 | 56.8 | 55.6 | 12.3 | 14.0 |  | 15.0 | 47037 | 47037 | 36.3 | 460V 3Ph | 60 | 28.0 | 30 | 2.1 | 7.2 | 686 | 75 | 1, 3, 4, 7, 9, 10, 17, 19, 21 | 1 | 1 | 1 | 4
LANDMARK EE 2 | 04/18/2014 | 3.0 | R-410A | KCB036S4D | Packaged Electric/Electric | 1245 | 0.80 | 0.89 | 0.50 | 0.50 |  | 120 | 95.0 | 95.0 | 80.0 | 80.0 | 67.0 | 42569 | 40980 | 31301 | 29713 | 10.2 | 10.2 | 56.6 | 56.1 | 57.7 | 56.5 | 12.3 | 14.0 |  | 15.0 | 47037 | 47037 | 27.2 | 460V 3Ph | 60 | 26.0 | 30 | 1.5 | 6.6 | 591 | 75 | 1, 3, 4, 7, 9, 10, 17, 19, 21 | 1 | 1 | 1 | 4
LANDMARK EE 3 | 04/18/2014 | 4.0 | R-410A | KCB048S4B | Packaged Electric/Electric | 1600 | 0.80 | 0.97 | 1.00 | 0.65 | 1123 | 160 | 95.0 | 95.0 | 80.0 | 80.0 | 67.0 | 55550 | 53510 | 39718 | 37678 | 14.9 | 14.9 | 56.4 | 55.4 | 57.6 | 55.9 | 11.5 | 14.0 |  | 15.0 | 47037 | 47037 | 27.2 | 460V 3Ph | 60 | 26.0 | 30 | 2.1 | 8.7 | 616 | 75 | 1, 3, 4, 7, 9, 10, 17, 19, 21 | 1 | 1 | 1 | 5.5
LANDMARK EE 4 | 04/18/2014 | 4.0 | R-410A | KCB048S4D | Packaged Electric/Electric | 1452 | 0.80 | 0.93 | 0.50 | 0.50 |  | 140 | 95.0 | 95.0 | 80.0 | 80.0 | 67.0 | 54233 | 52644 | 37272 | 35684 | 16.0 | 16.0 | 55.6 | 54.4 | 56.7 | 54.8 | 11.5 | 14.0 |  | 15.0 | 47037 | 47037 | 27.2 | 460V 3Ph | 60 | 26.0 | 30 | 1.5 | 8.1 | 591 | 75 | 1, 3, 4, 7, 9, 10, 17, 19, 21 | 1 | 1 | 1 | 5.5
LANDMARK EE 5 | 04/18/2014 | 5.0 | R-410A | KCB060S4B | Packaged Electric/Electric | 2000 | 0.80 | 1.07 | 1.00 | 0.88 | 1190 | 200 | 95.0 | 95.0 | 80.0 | 80.0 | 67.0 | 69700 | 66938 | 49487 | 46725 | 19.1 | 19.1 | 56.5 | 55.4 | 57.7 | 55.9 | 11.8 | 14.0 |  | 15.0 | 47037 | 47037 | 21.8 | 460V 3Ph | 60 | 26.0 | 30 | 2.1 | 11.4 | 693 | 82 | 1, 3, 4, 5, 6, 7, 9, 10, 17, 19, 21 | 1 | 1 | 1 | 8
LANDMARK EE 6 | 04/18/2014 | 5.0 | R-410A | KCB060S4D | Packaged Electric/Electric | 1527 | 0.80 | 0.98 | 0.75 | 0.75 |  | 160 | 95.0 | 95.0 | 80.0 | 80.0 | 67.0 | 65386 | 63003 | 42173 | 39790 | 21.9 | 21.9 | 53.7 | 52.3 | 55.2 | 52.9 | 11.8 | 14.0 |  | 15.0 | 47037 | 47037 | 27.2 | 460V 3Ph | 60 | 26.0 | 30 | 2.2 | 11.5 | 693 | 82 | 1, 3, 4, 5, 6, 7, 9, 10, 17, 19, 21 | 1 | 1 | 1 | 8
LANDMARK EE 9 | 04/18/2014 | 6.0 | R-410A | KCB074S4B | Packaged Electric/Electric | 2400 | 0.80 | 1.10 | 2.00 | 1.24 | 1282 | 240 | 95.0 | 95.0 | 80.0 | 80.0 | 67.0 | 78850 | 74910 | 59926 | 55986 | 17.8 | 17.8 | 56.3 | 56.1 | 57.7 | 56.7 | 11.2 |  | 12.9 | 22.5 | 70556 | 70556 | 27.2 | 460V 3Ph | 60 | 39.0 | 40 | 3.4 | 13.2 | 693 | 79 | 1, 3, 4, 5, 6, 7, 9, 10, 17, 19, 21 | 1 | 1 | 1 | 8.5
LANDMARK EE 10 | 04/18/2014 | 6.0 | R-410A | KCB074S4T | Packaged Electric/Electric | 2400 | 0.80 | 1.10 | 2.00 | 1.24 | 1282 | 240 | 95.0 | 95.0 | 80.0 | 80.0 | 67.0 | 78850 | 74959 | 59926 | 56035 | 17.8 | 17.8 | 56.3 | 56.1 | 57.7 | 56.7 | 11.2 |  | 15.0 | 22.5 | 70556 | 70556 | 27.2 | 460V 3Ph | 60 | 39.0 | 40 | 2.1 | 11.9 | 693 | 79 | 1, 3, 4, 5, 6, 7, 9, 10, 17, 19, 21 | 1 | 1 | 1 | 8.2
LANDMARK EE 11 | 04/18/2014 | 7.5 | R-410A | KCB090S4B | Packaged Electric/Electric | 3000 | 0.80 | 1.19 | 2.00 | 1.71 | 936 | 300 | 95.0 | 95.0 | 80.0 | 80.0 | 67.0 | 106450 | 101017 | 77709 | 72275 | 27.1 | 27.1 | 55.4 | 55.1 | 57.0 | 55.8 | 11.2 |  | 12.9 | 22.5 | 70556 | 70556 | 21.8 | 460V 3Ph | 60 | 39.0 | 40 | 3.4 | 16.9 | 845 | 79 | 1, 3, 4, 5, 6, 7, 9, 10, 17, 19, 21 | 1 | 1 | 1 | 12
LANDMARK EE 12 | 04/18/2014 | 7.5 | R-410A | KCB090S4T | Packaged Electric/Electric | 3000 | 0.80 | 1.19 | 2.00 | 1.71 | 936 | 300 | 95.0 | 95.0 | 80.0 | 80.0 | 67.0 | 106450 | 101017 | 77709 | 72275 | 27.1 | 27.1 | 55.4 | 55.1 | 57.0 | 55.8 | 11.2 |  | 14.0 | 22.5 | 70556 | 70556 | 21.8 | 460V 3Ph | 60 | 39.0 | 40 | 3.4 | 16.9 | 845 | 79 | 1, 3, 4, 5, 6, 7, 9, 10, 17, 19, 21 | 1 | 1 | 1 | 12
LANDMARK EE 13 | 04/18/2014 | 7.5 | R-410A | KCB092S4B | Packaged Electric/Electric | 3000 | 0.80 | 0.96 | 2.00 | 1.31 | 810 | 300 | 95.0 | 95.0 | 80.0 | 80.0 | 67.0 | 99050 | 94888 | 68345 | 64182 | 28.9 | 28.9 | 58.4 | 56.1 | 59.7 | 56.6 | 11.2 |  | 12.9 | 22.5 | 70556 | 70556 | 21.8 | 460V 3Ph | 60 | 39.0 | 40 | 3.4 | 18.2 | 984 | 88 | 1, 3, 4, 5, 6, 7, 9, 10, 17, 19, 21 | 2 | 2 | 2 | 6.1
LANDMARK EE 14 | 04/18/2014 | 7.5 | R-410A | KCB092S4M | Packaged Electric/Electric | 3000 | 0.80 | 0.96 | 2.00 | 1.31 | 810 | 300 | 95.0 | 95.0 | 80.0 | 80.0 | 67.0 | 99050 | 94888 | 68345 | 64182 | 28.9 | 28.9 | 58.4 | 56.1 | 59.7 | 56.6 | 11.2 |  | 13.2 | 22.5 | 70556 | 70556 | 21.8 | 460V 3Ph | 60 | 39.0 | 40 | 3.4 | 18.2 | 984 | 88 | 1, 3, 4, 5, 6, 7, 9, 10, 17, 19, 21 | 2 | 2 | 2 | 6.1
LANDMARK EE 15 | 04/18/2014 | 8.5 | R-410A | KCB102S4B | Packaged Electric/Electric | 3400 | 0.80 | 1.00 | 2.00 | 1.59 | 848 | 340 | 95.0 | 95.0 | 80.0 | 80.0 | 67.0 | 112200 | 107148 | 77979 | 72927 | 32.3 | 32.3 | 58.2 | 56.1 | 59.6 | 56.6 | 11.2 |  | 12.9 | 30.0 | 94075 | 94075 | 25.6 | 460V 3Ph | 60 | 50.0 | 50 | 3.4 | 19.4 | 1004 | 88 | 1, 3, 4, 5, 6, 7, 9, 10, 17, 19, 21 | 2 | 2 | 2 | 6.7
LANDMARK EE 16 | 04/18/2014 | 8.5 | R-410A | KCB102S4M | Packaged Electric/Electric | 3400 | 0.80 | 1.00 | 2.00 | 1.59 | 848 | 340 | 95.0 | 95.0 | 80.0 | 80.0 | 67.0 | 112200 | 107148 | 77979 | 72927 | 32.3 | 32.3 | 58.2 | 56.1 | 59.6 | 56.6 | 11.2 |  | 13.2 | 30.0 | 94075 | 94075 | 25.6 | 460V 3Ph | 60 | 50.0 | 50 | 3.4 | 18.6 | 1004 | 88 | 1, 3, 4, 5, 6, 7, 9, 10, 17, 19, 21 | 2 | 2 | 2 | 6.7
LANDMARK EE 17 | 04/18/2014 | 10.0 | R-410A | KCB120S4B | Packaged Electric/Electric | 4000 | 0.80 | 1.03 | 2.00 | 1.92 | 868 | 400 | 95.0 | 95.0 | 80.0 | 80.0 | 67.0 | 135900 | 129799 | 95810 | 89709 | 37.8 | 37.8 | 57.3 | 55.7 | 58.6 | 56.3 | 11.2 |  | 12.9 | 30.0 | 94075 | 94075 | 21.8 | 460V 3Ph | 60 | 50.0 | 50 | 3.4 | 22.0 | 1082 | 88 | 1, 3, 4, 5, 6, 7, 9, 10, 17, 19, 21 | 2 | 2 | 2 | 8
LANDMARK EE 18 | 04/18/2014 | 10.0 | R-410A | KCB120S4M | Packaged Electric/Electric | 4000 | 0.80 | 1.03 | 2.00 | 1.92 | 868 | 400 | 95.0 | 95.0 | 80.0 | 80.0 | 67.0 | 135900 | 129799 | 95810 | 89709 | 37.8 | 37.8 | 57.3 | 55.7 | 58.6 | 56.3 | 11.2 |  | 13.2 | 30.0 | 94075 | 94075 | 21.8 | 460V 3Ph | 60 | 50.0 | 50 | 3.4 | 22.0 | 1082 | 88 | 1, 3, 4, 5, 6, 7, 9, 10, 17, 19, 21 | 2 | 2 | 2 | 8
LANDMARK EE 19 | 04/18/2014 | 12.5 | R-410A | KCB150S4B | Packaged Electric/Electric | 5000 | 0.80 | 1.20 | 5.00 | 3.38 | 1000 | 500 | 95.0 | 95.0 | 80.0 | 80.0 | 67.0 | 175250 | 165487 | 128809 | 119045 | 43.8 | 43.8 | 55.5 | 55.3 | 57.2 | 55.9 | 11.0 |  | 12.4 | 45.0 | 141112 | 141112 | 26.1 | 460V 3Ph | 60 | 78.0 | 80 | 7.6 | 29.4 | 1141 | 90 | 1, 3, 4, 5, 6, 7, 9, 10, 17, 19, 21 | 2 | 2 | 2 | (1) 8.2, (1) 10.6
LANDMARK EE 20 | 04/18/2014 | 12.5 | R-410A | KCB150S4M | Packaged Electric/Electric | 5000 | 0.80 | 1.20 | 5.00 | 3.38 | 1000 | 500 | 95.0 | 95.0 | 80.0 | 80.0 | 67.0 | 175250 | 165487 | 128809 | 119045 | 43.8 | 43.8 | 55.5 | 55.3 | 57.2 | 55.9 | 11.0 |  | 13.5 | 45.0 | 141112 | 141112 | 26.1 | 460V 3Ph | 60 | 78.0 | 80 | 7.6 | 29.4 | 1141 | 90 | 1, 3, 4, 5, 6, 7, 9, 10, 17, 19, 21 | 2 | 2 | 2 | (1) 8.2, (1) 10.6
LANDMARK EE 21 | 04/18/2014 | 15.0 | R-410A | KCB180S4B | Packaged Electric/Electric | 6000 | 0.80 | 0.84 | 3.00 | 2.69 | 798 | 600 | 95.0 | 95.0 | 80.0 | 80.0 | 67.0 | 202550 | 194410 | 152925 | 144785 | 46.8 | 46.8 | 55.8 | 55.7 | 57.1 | 56.3 | 11.0 |  | 12.4 | 45.0 | 141112 | 141112 | 21.8 | 460V 3Ph | 60 | 74.0 | 80 | 4.8 | 27.6 | 1829 | 86 | 1, 3, 4, 5, 6, 7, 9, 10, 17, 19, 21 | 3 | 3 | 1 | 6.3
LANDMARK EE 22 | 04/18/2014 | 15.0 | R-410A | KCB180S4M | Packaged Electric/Electric | 6000 | 0.80 | 0.84 | 3.00 | 2.69 | 798 | 600 | 95.0 | 95.0 | 80.0 | 80.0 | 67.0 | 202550 | 194410 | 152925 | 144785 | 46.8 | 46.8 | 55.8 | 55.7 | 57.1 | 56.3 | 11.0 |  | 13.8 | 45.0 | 141112 | 141112 | 21.8 | 460V 3Ph | 60 | 74.0 | 80 | 4.8 | 27.6 | 1829 | 86 | 1, 3, 4, 5, 6, 7, 9, 10, 17, 19, 21 | 3 | 2 | 1 | 12.2
LANDMARK EE 23 | 04/18/2014 | 17.5 | R-410A | KCB210S4B | Packaged Electric/Electric | 7000 | 0.80 | 0.91 | 5.00 | 3.70 | 861 | 700 | 95.0 | 95.0 | 80.0 | 80.0 | 67.0 | 235950 | 225262 | 182861 | 172174 | 50.0 | 50.0 | 55.2 | 55.2 | 56.6 | 56.3 | 11.0 |  | 12.4 | 60.0 | 188149 | 188149 | 24.9 | 460V 3Ph | 60 | 82.0 | 90 | 7.6 | 36.1 | 1939 | 86 | 1, 3, 4, 5, 6, 7, 9, 10, 17, 19, 21 | 3 | 3 | 2 | 8.2
LANDMARK EE 24 | 04/18/2014 | 17.5 | R-410A | KCB210S4M | Packaged Electric/Electric | 7000 | 0.80 | 0.91 | 5.00 | 3.70 | 861 | 700 | 95.0 | 95.0 | 80.0 | 80.0 | 67.0 | 235950 | 225262 | 182861 | 172174 | 50.0 | 50.0 | 55.2 | 55.2 | 56.6 | 56.3 | 11.0 |  | 13.5 | 60.0 | 188149 | 188149 | 24.9 | 460V 3Ph | 60 | 82.0 | 90 | 7.6 | 36.1 | 1939 | 86 | 1, 3, 4, 5, 6, 7, 9, 10, 17, 19, 21 | 3 | 3 | 2 | 8.2
LANDMARK EE 25 | 04/18/2014 | 20.0 | R-410A | KCB240S4B | Packaged Electric/Electric | 8000 | 0.80 | 0.95 | 5.00 | 4.80 | 914 | 800 | 95.0 | 95.0 | 80.0 | 80.0 | 67.0 | 266950 | 253085 | 200213 | 186347 | 62.9 | 62.9 | 56.2 | 55.9 | 57.9 | 56.5 | 11.0 |  | 12.4 | 60.0 | 188149 | 188149 | 21.8 | 460V 3Ph | 60 | 82.0 | 90 | 7.6 | 44.6 | 2189 | 93 | 1, 3, 4, 5, 6, 7, 9, 10, 17, 19, 21 | 4 | 3 | 2 | (2) 10.6, (1) 12.2
LANDMARK EE 26 | 04/18/2014 | 20.0 | R-410A | KCB240S4M | Packaged Electric/Electric | 8000 | 0.80 | 0.95 | 5.00 | 4.80 | 914 | 800 | 95.0 | 95.0 | 80.0 | 80.0 | 67.0 | 266950 | 253085 | 200213 | 186347 | 62.9 | 62.9 | 56.2 | 55.9 | 57.9 | 56.5 | 11.0 |  | 13.6 | 60.0 | 188149 | 188149 | 21.8 | 460V 3Ph | 60 | 82.0 | 90 | 7.6 | 46.2 | 2206 | 93 | 1, 3, 4, 5, 6, 7, 9, 10, 17, 19, 21 | 4 | 3 | 2 | (2) 10.6, (1) 12.2
LANDMARK EE 27 | 04/18/2014 | 25.0 | R-410A | KCB300S4B | Packaged Electric/Electric | 10000 | 0.80 | 1.06 | 10.00 | 7.83 | 1032 | 1000 | 95.0 | 95.0 | 80.0 | 80.0 | 67.0 | 312600 | 290485 | 232366 | 210251 | 75.6 | 75.6 | 57.9 | 56.7 | 60.0 | 57.5 | 10.5 |  | 11.6 | 90.0 | 282224 | 282224 | 26.1 | 460V 3Ph | 60 | 126.0 | 150 | 14.0 | 59.4 | 2441 | 94 | 1, 3, 4, 5, 6, 7, 9, 10, 17, 19, 21 | 6 | 4 | 2 | (2) 8.2, (2) 10.6
LANDMARK EE 28 | 04/18/2014 | 25.0 | R-410A | KCB300S4M | Packaged Electric/Electric | 10000 | 0.80 | 1.06 | 10.00 | 7.83 | 1032 | 1000 | 95.0 | 95.0 | 80.0 | 80.0 | 67.0 | 312600 | 290485 | 232366 | 210251 | 75.6 | 75.6 | 57.9 | 56.7 | 60.0 | 57.5 | 10.5 |  | 13.8 | 90.0 | 282224 | 282224 | 26.1 | 460V 3Ph | 60 | 126.0 | 150 | 14.0 | 59.4 | 2441 | 94 | 1, 3, 4, 5, 6, 7, 9, 10, 17, 19, 21 | 6 | 4 | 2 | (2) 8.2, (2) 10.6
Included System Options
1 ENVIRON COIL SYSTEM - FAC
2 TUBE AND FIN COIL SYSTEM - FAC
3 ELECTRIC HEAT - FAC
4 2 IN MERV4 FILTER - FAC
5 SINGLE ENTHALPY ECONOMIZER/W HOOD - FAC
6 BAROMETRIC RELIEF/W HOOD – FAC
7 DISCONNECT - FAC
8 CORROSION PROTECTION - FAC
9 HINGED DOORS -FAC
10 CONSTANT AIR VOLUME - FAC
11 MULTI-STAGE AIR VOLUME - FAC
12 ELECTRIC HEAT - FLD
13 POWER EXHAUST - FLD
14 GFCI COVER - FLD
15 SA SMOKE DETECTOR - FLD
16 RA SMOKE DETECTOR - FLD
17 ROOF CURB - FLD
18 DRAIN PAN OVERFLOW SW - FLD
19 LOW AMBIENT CONTROL - FLD
20 CO2 SENSOR - FLD
21 ComfortSense 7500 W/FDD - FLD
22 SUPPLY STAT LMT SWITCH - FLD
23 GFCI - FLD WIRED/FAC
24 HUMIDITROL
Notes
Cooling performance based on specified design altitude.
Heating performance based on sea level.
Heating performance based on sea level.

## Landmark HP 208-3
ROOF TOP UNIT SCHEDULE
Plan Mark | EVAPORATOR SECTION | [10 empty] | HEATER |  |  | CONDENSER SECTION |  |  |  | ELECTRICAL REQUIRMENTS |  |  | UNIT WEIGHT (LBS.) | EER | (SEER)/ IEER | UNIT MODEL | NOTES
| SUPPLY AIRFLOW (CFM) | OUTSIDE AIRFLOW (CFM) | E.A.T. DB (F) | E.A.T WB (F) | L.A.T DB (F) | L.A.T WB (F) | TOTAL COOLING (MBH) | SENSIBLE COOLING (MBH) | ESP (IN WG) | H.P. | R.P.M. | HEAT PUMP (MBH) | HEATER (KW) | HEATER STAGES | NO. COMPRESSORS | COMPRESSOR RLA (EACH) | NO. CONDENSER FANS | CONDENSER FAN FLA (EA.) | [8 empty] | <<BACK
[19 empty] | V-PH-HZ | M.C.A. | M.O.C.P.
3 Ton CAV | 1200 | 120 | 80.0 | 67.0 | 56.3 | 55.8 | 40450 | 29933 | 0.80 | 1.00 | 1021 | 29500 | 15.0 | 1 | 1 | 8.7 | 1 | 4.6 | 208-3-60 | 57.0 | 60 | 665 | 11.5 | (14) | KHB036S4B | 1, 3, 4, 7, 9, 11, 17, 19, 21, 24
3 Ton MSAV | 1200 | 120 | 80.0 | 67.0 | 56.9 | 56.0 | 39900 | 29127 | 0.80 | 0.75 | 1021 | 26873 | 15.0 | 1 | 1 | 11.6 | 1 | 3.5 | 208-3-60 | 60.0 | 60 | 639 | 12.0 | (15) | KHB036H4T | 1, 3, 4, 7, 9, 11, 17, 19, 21, 24
4 Ton CAV | 1600 | 160 | 80.0 | 67.0 | 56.0 | 55.6 | 54650 | 40441 | 0.80 | 1.00 | 1073 | 40250 | 15.0 | 1 | 1 | 11 | 1 | 4.6 | 208-3-60 | 60.0 | 60 | 672 | 11.4 | (14) | KHB048S4B | 1, 3, 4, 7, 9, 11, 17, 19, 21, 24
4 Ton MSAV | 1600 | 160 | 80.0 | 67.0 | 55.5 | 55.5 | 52950 | 41301 | 0.80 | 0.75 | 1073 | 35264 | 15.0 | 1 | 1 | 14 | 1 | 3.5 | 208-3-60 | 63.0 | 70 | 712 | 12.0 | (15) | KHB048H4T | 1, 3, 4, 7, 9, 11, 17, 19, 21, 24
5 Ton CAV | 2000 | 200 | 80.0 | 67.0 | 56.3 | 55.4 | 69300 | 49896 | 0.80 | 1.00 | 1194 | 47450 | 22.5 | 1 | 1 | 13.5 | 1 | 4.6 | 208-3-60 | 83.0 | 90 | 852 | 11.9 | (14) | KHB060S4B | 1, 3, 4, 5, 6, 7, 9, 11, 17, 19, 21, 24
5 Ton MSAV | 2000 | 200 | 80.0 | 67.0 | 56.2 | 55.6 | 68650 | 50115 | 0.80 | 1.00 | 1175 | 46636 | 22.5 | 1 | 1 | 16.5 | 1 | 4.6 | 208-3-60 | 87.0 | 90 | 822 | 12.0 | (15) | KHB060H4T | 1, 3, 4, 5, 6, 7, 9, 11, 17, 19, 21, 24
6 Ton CAV | 2400 | 240 | 80.0 | 67.0 | 57.2 | 56.1 | 79000 | 57670 | 0.80 | 1.50 | 1279 | 58250 | 22.5 | 1 | 1 | 19 | 1 | 6.6 | 208-3-60 | 92.0 | 100 | 785 | 11.0 | 12.2 | KHA072S4B | 1, 3, 4, 5, 6, 7, 9, 11, 17, 19, 21, 24
6 Ton MSAV | 2400 | 240 | 80.0 | 67.0 | 56.6 | 56.4 | 76650 | 59021 | 0.80 | 2.00 | 1279 | 58250 | 22.5 | 1 | 1 | 17.6 | 1 | 7.5 | 208-3-60 | 92.0 | 100 | 785 | 11.0 | 14.0 | KHB074S4T | 1, 3, 4, 5, 6, 7, 9, 11, 17, 19, 21, 24
7.5 Ton CAV | 3000 | 300 | 80.0 | 67.0 | 55.7 | 55.0 | 107400 | 76791 | 0.80 | 2.00 | 803 | 83500 | 30.0 | 2 | 2 | 13.1 | 2 | 7.5 | 208-3-60 | 121.0 | 125 | 1215 | 12.1 | 12.9 | KHB092H4B | 1, 3, 4, 5, 6, 7, 9, 11, 17, 19, 21, 24
7.5 Ton MSAV | 3000 | 300 | 80.0 | 67.0 | 55.7 | 55.0 | 107400 | 76791 | 0.80 | 2.00 | 803 | 83500 | 30.0 | 2 | 2 | 13.1 | 2 | 7.5 | 208-3-60 | 121.0 | 125 | 1215 | 12.1 | 14.2 | KHB092H4M | 1, 3, 4, 5, 6, 7, 9, 11, 17, 19, 21, 24
8.5 Ton CAV | 3400 | 340 | 80.0 | 67.0 | 55.7 | 55.0 | 121750 | 87051 | 0.80 | 2.00 | 863 | 83600 | 30.0 | 2 | 2 | 14.5 | 2 | 7.5 | 208-3-60 | 124.0 | 125 | 1217 | 12.0 | 12.5 | KHB102H4B | 1, 3, 4, 5, 6, 7, 9, 11, 17, 19, 21, 24
8.5 Ton MSAV | 3400 | 340 | 80.0 | 67.0 | 55.7 | 55.0 | 121750 | 87051 | 0.80 | 2.00 | 863 | 83600 | 30.0 | 2 | 2 | 14.5 | 2 | 7.5 | 208-3-60 | 124.0 | 125 | 1217 | 12.0 | 14.3 | KHB102H4M | 1, 3, 4, 5, 6, 7, 9, 11, 17, 19, 21, 24
10 Ton MSAV ECM | 4000 | 400 | 80.0 | 67.0 | 55.2 | 54.7 | 146150 | 104497 | 0.80 | 3.75 | 1432 | 100100 | 45.0 | 2 | 2 | 15.6 | 2 | 8.8 | 208-3-60 | 170.0 | 175 | 1360 | 12.3 | 14.8 | KHB122H4E | 1, 3, 4, 5, 6, 7, 9, 11, 17, 19, 21, 24
12.5 Ton MSAV | 5000 | 500 | 80.0 | 67.0 | 56.3 | 56.0 | 165050 | 124613 | 0.80 | 5.00 | 1004 | 113850 | 45.0 | 2 | 2 | 19 | 2 | 16.7 | 208-3-60 | 184.0 | 200 | 1419 | 10.6 | 12.0 | KHA150S4M | 1, 3, 4, 5, 6, 7, 9, 11, 17, 19, 21, 24
15 Ton MSAV | 6000 | 600 | 80.0 | 67.0 | 57.5 | 56.2 | 195150 | 142460 | 0.80 | 3.00 | 801 | 143950 | 60.0 | 2 | 2 | 25 | 2 | 10.6 | 208-3-60 | 202.0 | 225 | 2036 | 10.6 | 13.2 | KHA180S4M | 1, 3, 4, 5, 6, 7, 9, 11, 17, 19, 21, 24
20 Ton MSAV | 8000 | 800 | 80.0 | 67.0 | 57.8 | 56.7 | 249650 | 187238 | 0.80 | 5.00 | 914 | 176850 | 90.0 | 2 | 2 | 30.1 | 2 | 16.7 | 208-3-60 | 282.0 | 300 | 2244 | 10.6 | 13.0 | KHA240S4M | 1, 3, 4, 5, 6, 7, 9, 11, 17, 19, 21, 24
NOTES:
1 Environs Coil System - Factory Installed
2 Tube and Fin Coil System - Factory Installed
3 Electric Heat - Field Installed
4 2" MERV 4 Filters
5 Single Sensible, Single Enthalpy or Dual Enthalpy Economizer - Factory or Field Installed
6 Barometric Relief w/ Hood or Powered Exhaust – Field Installed
7 Non-Fused Disconnects - Factory or Field Installed
8 Corrosion Protection (Evap, Evap & HGRH, Condenser, or All)
9 Hinged Doors - Factory or Field Installed
10 Constant Air Volume (CAV)
11 Multi-Stage Air Volume (MSAV) also known as Single-Zone VAV
12 GFCI - Field Installed or Factory Installed, Field Wired
13 GFCI w/ Weather Cover - Field Installed
14 SA Smoke Detector - Field Installed
15 RA Smoke Detector - Field Installed
16 14", 18" or 24" Flat Roof Curb
17 Factory Furnished High Wind Clips - Field Installed
18 Drain Pan Overflow Switch - Field Installed
19 Low Ambient Control down to 30°F or 0°F for Landmark Units (KCB Models) and 0°F as standard for Energence Units (LCH Models)
20 CO2 Sensor - Field Installed
21 ComfortSense 7500 W/FDD - Field Installed
22 Supply Air Status Switch - Field Installed (Energence Units LCH Models Only)
23 Humiditrol (HGRH)
24 Replacement Filters (MERV 8 or MERV 13)
PLEASE CALL YOUR LOCAL LENNOX REP DOUG STEVENS FOR YOUR QUOTE (407)-473-9278

## Data Landmark HP 208-3
LENNOX INDUSTRIES INC - EQUIPMENT SCHEDULE
Landmark HP 208-3 | 05282019 | 4400137919 | [7 empty] | <<BACK
HEATPUMP PACKAGED ROOFTOP UNIT
SystemID | Database | Coil | Refrigerant | Package | Unit | Supply | ExtStaticPress | TotalStaticPress | SupplyFan | SupplyFan | SupplyDriveReq'd | Outdoor | Cooling | Cooling | Cooling | Cooling | Cooling | Coil | Unit | Coil | Unit | Coil | System | Coil | Coil | Unit | Unit | ARI | ARI | ARI | HSPF | HP | Electric | H/E | System | H/E | HP | HP | HP | Voltage | Frequency | System | System | SupplyFan | Cooling | Total | Outdoor | Options | Std | # Of | # Of | Heater | Compressor
| Date | NominalTons |  | Model | Type | AirFlow | Supply | (in.WC) | NomPower | Req'dPower | RPM | AirFlow | OutdoorDB | OutdoorWB | CondenserDB | MixedDB | MixedWB | GrossTotalCool | NetTotalCool | GrossSensCool | NetSensCool | MoistureRemoval | MoistRemoval | DischargeDB | DischargeWB | DischargeDB | DischargeWB | EER | SEER | IEER |  | DesignTemp | Heater | HighOutput | HeatOutput | Heat | Output@Design | COP@47° | COP@17° |  | (Hz) | MCA | MOCP | FLA | FLA | Weight | Sound |  | Features | Condensor | Compressors | Stages | RLA
|  | (ton) |  |  |  | (cfm) | (in.WC) |  | (hp) | (hp) | (rpm) | (cfm) | (°F) | (°F) | (°F) | (°F) | (°F) | (Btuh) | (Btuh) | (Btuh) | (Btuh) | (lb/hr) | (lb/hr) | (°F) | (°F) | (°F) | (°F) |  |  |  |  | (°F) | (kW) | (Btuh) | (Btuh) | Rise | (Btuh) |  |  |  |  | (amp) | (amp) | (amp) | Total | (lb) | Rating |  |  | Fans |  |  | Each
RTU-1 | 04/18/2014 | 3.0 | R-410A | KHB036S4B | Packaged Heat Pump | 1200 | 0.80 | 0.88 | 1.00 | 0.42 | 1021 | 120 | 95.0 | 95.0 | 80.0 | 80.0 | 67.0 | 40450 | 39132 | 29933 | 28615 | 9.9 | 9.9 | 56.3 | 55.8 | 57.3 | 56.2 | 11.5 | 14.0 |  | 8.0 | 35.0 | 15.0 | 38469 | 67969 | 29.7 | 29500 | 3.60 | 2.30 | 208V 3Ph | 60 | 57.0 | 60 | 4.6 | 15.0 | 665 | 75 | 1, 3, 4, 7, 9, 11, 17, 19, 21, 24 | 1 | 1 | 1 | 1 | 8.7
RTU-2 | 04/18/2014 | 3.0 | R-410A | KHB036H4T | Packaged Heat Pump | 1200 | 0.80 | 0.88 | 0.75 | 0.42 | 1021 | 120 | 95.0 | 95.0 | 80.0 | 80.0 | 67.0 | 39900 | 38438 | 29127 | 27665 | 10.2 | 10.2 | 56.9 | 56.0 | 58.1 | 56.4 | 12.0 | 15.0 |  | 8.3 | 35.0 | 15.0 | 38469 | 65342 | 29.7 | 26873 | 3.64 | 2.22 | 208V 3Ph | 60 | 60.0 | 60 | 3.5 | 17.9 | 639 | 75 | 1, 3, 4, 7, 9, 11, 17, 19, 21, 24 | 1 | 1 | 1 | 1 | 11.6
RTU-3 | 04/18/2014 | 4.0 | R-410A | KHB048S4B | Packaged Heat Pump | 1600 | 0.80 | 0.96 | 1.00 | 0.58 | 1073 | 160 | 95.0 | 95.0 | 80.0 | 80.0 | 67.0 | 54650 | 52830 | 40441 | 38621 | 13.4 | 13.4 | 56.0 | 55.6 | 57.0 | 56.0 | 11.4 | 14.0 |  | 8.0 | 35.0 | 15.0 | 38469 | 78719 | 22.3 | 40250 | 3.70 | 2.40 | 208V 3Ph | 60 | 60.0 | 60 | 4.6 | 17.3 | 672 | 76 | 1, 3, 4, 7, 9, 11, 17, 19, 21, 24 | 1 | 1 | 1 | 1 | 11
RTU-4 | 04/18/2014 | 4.0 | R-410A | KHB048H4T | Packaged Heat Pump | 1600 | 0.80 | 0.96 | 0.75 | 0.58 | 1073 | 160 | 95.0 | 95.0 | 80.0 | 80.0 | 67.0 | 52950 | 50930 | 41301 | 39281 | 11.0 | 11.0 | 55.5 | 55.5 | 56.6 | 56.4 | 12.0 | 15.0 |  | 8.3 | 35.0 | 15.0 | 38469 | 73733 | 22.3 | 35264 | 3.82 | 2.38 | 208V 3Ph | 60 | 63.0 | 70 | 3.5 | 20.3 | 712 | 77 | 1, 3, 4, 7, 9, 11, 17, 19, 21, 24 | 1 | 1 | 1 | 1 | 14
RTU-5 | 04/18/2014 | 5.0 | R-410A | KHB060S4B | Packaged Heat Pump | 2000 | 0.80 | 1.08 | 1.00 | 0.88 | 1194 | 200 | 95.0 | 95.0 | 80.0 | 80.0 | 67.0 | 69300 | 66538 | 49896 | 47134 | 18.3 | 18.3 | 56.3 | 55.4 | 57.5 | 55.9 | 11.9 | 14.0 |  | 8.0 | 35.0 | 22.5 | 57704 | 105154 | 26.7 | 47450 | 3.70 | 2.40 | 208V 3Ph | 60 | 83.0 | 90 | 4.6 | 20.5 | 852 | 81 | 1, 3, 4, 5, 6, 7, 9, 11, 17, 19, 21, 24 | 1 | 1 | 1 | 1 | 13.5
RTU-6 | 04/18/2014 | 5.0 | R-410A | KHB060H4T | Packaged Heat Pump | 2000 | 0.80 | 1.03 | 1.00 | 0.87 | 1175 | 200 | 95.0 | 95.0 | 80.0 | 80.0 | 67.0 | 68650 | 65621 | 50115 | 47085 | 17.5 | 17.5 | 56.2 | 55.6 | 57.5 | 56.1 | 12.0 | 15.0 |  | 8.3 | 35.0 | 22.5 | 57704 | 104340 | 26.7 | 46636 | 3.70 | 2.46 | 208V 3Ph | 60 | 87.0 | 90 | 4.6 | 23.9 | 822 | 77 | 1, 3, 4, 5, 6, 7, 9, 11, 17, 19, 21, 24 | 1 | 1 | 1 | 1 | 16.5
RTU-7 | 04/18/2014 | 6.0 | R-410A | KHA072S4B | Packaged Heat Pump | 2400 | 0.80 | 1.09 | 1.50 | 1.23 | 1279 | 240 | 95.0 | 95.0 | 80.0 | 80.0 | 67.0 | 79000 | 75140 | 57670 | 53810 | 20.1 | 20.1 | 57.2 | 56.1 | 58.6 | 56.6 | 11.0 |  | 12.2 | 7.7 | 35.0 | 22.5 | 57704 | 115954 | 22.3 | 58250 | 3.30 | 2.25 | 208V 3Ph | 60 | 92.0 | 100 | 6.6 | 28.6 | 785 | 83 | 1, 3, 4, 5, 6, 7, 9, 11, 17, 19, 21, 24 | 1 | 1 | 1 | 1 | 19
RTU-8 | 04/18/2014 | 6.0 | R-410A | KHB074S4T | Packaged Heat Pump | 2400 | 0.80 | 1.09 | 2.00 | 1.23 | 1279 | 240 | 95.0 | 95.0 | 80.0 | 80.0 | 67.0 | 76650 | 72742 | 59021 | 55112 | 16.6 | 16.6 | 56.6 | 56.4 | 58.1 | 57.0 | 11.0 |  | 14.0 |  | 35.0 | 22.5 | 57704 | 115954 | 22.3 | 58250 | 3.30 | 2.30 | 208V 3Ph | 60 | 92.0 | 100 | 7.5 | 28.1 | 785 | 83 | 1, 3, 4, 5, 6, 7, 9, 11, 17, 19, 21, 24 | 1 | 1 | 1 | 1 | 17.6
RTU-9 | 04/18/2014 | 7.5 | R-410A | KHB092H4B | Packaged Heat Pump | 3000 | 0.80 | 0.96 | 2.00 | 1.12 | 803 | 300 | 95.0 | 95.0 | 80.0 | 80.0 | 67.0 | 107400 | 103841 | 76791 | 73232 | 28.9 | 28.9 | 55.7 | 55.0 | 56.7 | 55.4 | 12.1 |  | 12.9 |  | 35.0 | 30.0 | 76938 | 160438 | 23.8 | 83500 | 3.60 | 2.40 | 208V 3Ph | 60 | 121.0 | 125 | 7.5 | 39.3 | 1215 | 86 | 1, 3, 4, 5, 6, 7, 9, 11, 17, 19, 21, 24 | 1 | 2 | 2 | 2 | 13.1
RTU-10 | 04/18/2014 | 7.5 | R-410A | KHB092H4M | Packaged Heat Pump | 3000 | 0.80 | 0.96 | 2.00 | 1.12 | 803 | 300 | 95.0 | 95.0 | 80.0 | 80.0 | 67.0 | 107400 | 103841 | 76791 | 73232 | 28.9 | 28.9 | 55.7 | 55.0 | 56.7 | 55.4 | 12.1 |  | 14.2 |  | 35.0 | 30.0 | 76938 | 160438 | 23.8 | 83500 | 3.60 | 2.40 | 208V 3Ph | 60 | 121.0 | 125 | 7.5 | 39.3 | 1215 | 86 | 1, 3, 4, 5, 6, 7, 9, 11, 17, 19, 21, 24 | 1 | 2 | 2 | 2 | 13.1
RTU-11 | 04/18/2014 | 8.5 | R-410A | KHB102H4B | Packaged Heat Pump | 3400 | 0.80 | 1.00 | 2.00 | 1.70 | 863 | 340 | 95.0 | 95.0 | 80.0 | 80.0 | 67.0 | 121750 | 116348 | 87051 | 81650 | 32.7 | 32.7 | 55.7 | 55.0 | 57.1 | 55.6 | 12.0 |  | 12.5 |  | 35.0 | 30.0 | 76938 | 160538 | 21.0 | 83600 | 3.60 | 2.40 | 208V 3Ph | 60 | 124.0 | 125 | 7.5 | 42.1 | 1217 | 86 | 1, 3, 4, 5, 6, 7, 9, 11, 17, 19, 21, 24 | 1 | 2 | 2 | 2 | 14.5
RTU-12 | 04/18/2014 | 8.5 | R-410A | KHB102H4M | Packaged Heat Pump | 3400 | 0.80 | 1.00 | 2.00 | 1.70 | 863 | 340 | 95.0 | 95.0 | 80.0 | 80.0 | 67.0 | 121750 | 116348 | 87051 | 81650 | 32.7 | 32.7 | 55.7 | 55.0 | 57.1 | 55.6 | 12.0 |  | 14.3 |  | 35.0 | 30.0 | 76938 | 160538 | 21.0 | 83600 | 3.60 | 2.40 | 208V 3Ph | 60 | 124.0 | 125 | 7.5 | 42.1 | 1217 | 86 | 1, 3, 4, 5, 6, 7, 9, 11, 17, 19, 21, 24 | 1 | 2 | 2 | 2 | 14.5
RTU-13 | 04/18/2014 | 10.0 | R-410A | KHB122H4E | Packaged Heat Pump | 4000 | 0.80 | 1.04 | 3.75 | 3.75 | 1432 | 400 | 95.0 | 95.0 | 80.0 | 80.0 | 67.0 | 146150 | 137213 | 104497 | 95561 | 39.3 | 39.3 | 55.2 | 54.7 | 57.3 | 55.6 | 12.3 |  | 14.8 |  | 35.0 | 45.0 | 115408 | 215508 | 26.7 | 100100 | 3.60 | 2.40 | 208V 3Ph | 60 | 170.0 | 175 | 8.8 | 48.4 | 1360 | 85 | 1, 3, 4, 5, 6, 7, 9, 11, 17, 19, 21, 24 | 1 | 3 | 2 | 2 | 15.6
RTU-14 | 04/18/2014 | 12.5 | R-410A | KHA150S4M | Packaged Heat Pump | 5000 | 0.80 | 1.22 | 5.00 | 3.25 | 1004 | 500 | 95.0 | 95.0 | 80.0 | 80.0 | 67.0 | 165050 | 155662 | 124613 | 115225 | 38.1 | 38.1 | 56.3 | 56.0 | 58.0 | 56.7 | 10.6 |  | 12.0 |  | 35.0 | 45.0 | 115408 | 229258 | 21.4 | 113850 | 3.20 | 2.05 | 208V 3Ph | 60 | 184.0 | 200 | 16.7 | 61.9 | 1419 | 88 | 1, 3, 4, 5, 6, 7, 9, 11, 17, 19, 21, 24 | 1 | 3 | 2 | 2 | 19
RTU-15 | 04/18/2014 | 15.0 | R-410A | KHA180S4M | Packaged Heat Pump | 6000 | 0.80 | 0.85 | 3.00 | 2.71 | 801 | 600 | 95.0 | 95.0 | 80.0 | 80.0 | 67.0 | 195150 | 186949 | 142460 | 134259 | 49.7 | 49.7 | 57.5 | 56.2 | 58.8 | 56.7 | 10.6 |  | 13.2 |  | 35.0 | 60.0 | 153877 | 297827 | 23.8 | 143950 | 3.20 | 2.05 | 208V 3Ph | 60 | 202.0 | 225 | 10.6 | 70.2 | 2036 | 93 | 1, 3, 4, 5, 6, 7, 9, 11, 17, 19, 21, 24 | 1 | 4 | 2 | 2 | 25
RTU-16 | 04/18/2014 | 20.0 | R-410A | KHA240S4M | Packaged Heat Pump | 8000 | 0.80 | 0.95 | 5.00 | 4.80 | 914 | 800 | 95.0 | 95.0 | 80.0 | 80.0 | 67.0 | 249650 | 235785 | 187238 | 173372 | 58.8 | 58.8 | 57.8 | 56.7 | 59.4 | 57.3 | 10.6 |  | 13.0 |  | 35.0 | 90.0 | 230815 | 407665 | 26.7 | 176850 | 3.30 | 2.10 | 208V 3Ph | 60 | 282.0 | 300 | 16.7 | 86.5 | 2244 | 93 | 1, 3, 4, 5, 6, 7, 9, 11, 17, 19, 21, 24 | 1 | 4 | 2 | 2 | 30.1
Included System Options
1 TUBE AND FIN COIL SYSTEM - FAC
2 ELECTRIC HEAT - FAC
3 2 IN MERV4 FILTER - FAC
4 MOTORIZED OA DAMPERS/W HOOD – FAC
5 SINGLE ENTHALPY ECONOMIZER/W HOOD - FAC
6 BAROMETRIC RELIEF/W HOOD – FAC
7 DISCONNECT - FAC
8 CORROSION PROTECTION - FAC
9 HINGED DOORS -FAC
10 CONSTANT AIR VOLUME - FAC
11 MULTI-STAGE AIR VOLUME - FAC
12 ELECTRIC HEAT - FLD
13 GFCI COVER - FLD
14 SA SMOKE DETECTOR - FLD
15 ROOF CURB - FLD
16 DRAIN PAN OVERFLOW SW - FLD
17 LOW AMBIENT CONTROL - FLD
18 ComfortSense 7500 W/FDD - FLD
19 GFCI - FLD WIRED/FAC
System Standard Features
1 High Pressure Switch (Manual Reset)
Notes
Cooling performance based on specified design altitude.
Heating performance based on sea level.

## Landmark HP 460-3
ROOF TOP UNIT SCHEDULE
Plan Mark | EVAPORATOR SECTION | [10 empty] | HEATER |  |  | CONDENSER SECTION |  |  |  | ELECTRICAL REQUIRMENTS |  |  | UNIT WEIGHT (LBS.) | EER | (SEER)/ IEER | UNIT MODEL | NOTES
| SUPPLY AIRFLOW (CFM) | OUTSIDE AIRFLOW (CFM) | E.A.T. DB (F) | E.A.T WB (F) | L.A.T DB (F) | L.A.T WB (F) | TOTAL COOLING (MBH) | SENSIBLE COOLING (MBH) | ESP (IN WG) | H.P. | R.P.M. | HEAT PUMP (MBH) | HEATER (KW) | HEATER STAGES | NO. COMPRESSORS | COMPRESSOR RLA (EACH) | NO. CONDENSER FANS | CONDENSER FAN FLA (EA.) | [8 empty] | <<BACK
[19 empty] | V-PH-HZ | M.C.A. | M.O.C.P.
3 Ton CAV | 1200 | 120 | 80.0 | 67.0 | 56.3 | 55.8 | 40450 | 29933 | 0.80 | 1.00 | 1021 | 29500 | 15.0 | 1 | 1 | 2.1 | 1 | 4.6 | 460-3-60 | 31.0 | 35 | 665 | 11.5 | (14) | KHB036S4B | 1, 3, 4, 7, 9, 11, 17, 19, 21, 24
3 Ton MSAV | 1200 | 120 | 80.0 | 67.0 | 56.9 | 56.0 | 39900 | 29127 | 0.80 | 0.75 | 1021 | 26873 | 15.0 | 1 | 1 | 3.5 | 1 | 3.5 | 460-3-60 | 33.0 | 35 | 639 | 12.0 | (15) | KHB036H4T | 1, 3, 4, 7, 9, 11, 17, 19, 21, 24
4 Ton CAV | 1600 | 160 | 80.0 | 67.0 | 56.0 | 55.6 | 54650 | 40441 | 0.80 | 1.00 | 1073 | 40250 | 15.0 | 1 | 1 | 2.1 | 1 | 4.6 | 460-3-60 | 33.0 | 35 | 672 | 11.4 | (14) | KHB048S4B | 1, 3, 4, 7, 9, 11, 17, 19, 21, 24
4 Ton MSAV | 1600 | 160 | 80.0 | 67.0 | 55.5 | 55.5 | 52950 | 41301 | 0.80 | 0.75 | 1073 | 35264 | 15.0 | 1 | 1 | 3.5 | 1 | 3.5 | 460-3-60 | 34.0 | 35 | 712 | 12.0 | (15) | KHB048H4T | 1, 3, 4, 7, 9, 11, 17, 19, 21, 24
5 Ton CAV | 2000 | 200 | 80.0 | 67.0 | 56.3 | 55.4 | 69300 | 49896 | 0.80 | 1.00 | 1194 | 47450 | 22.5 | 1 | 1 | 2.1 | 1 | 4.6 | 460-3-60 | 48.0 | 50 | 852 | 11.9 | (14) | KHB060S4B | 1, 3, 4, 5, 6, 7, 9, 11, 17, 19, 21, 24
5 Ton MSAV | 2000 | 200 | 80.0 | 67.0 | 56.2 | 55.6 | 68650 | 50115 | 0.80 | 1.00 | 1175 | 46636 | 22.5 | 1 | 1 | 3.7 | 1 | 4.6 | 460-3-60 | 47.0 | 50 | 822 | 12.0 | (15) | KHB060H4T | 1, 3, 4, 5, 6, 7, 9, 11, 17, 19, 21, 24
6 Ton CAV | 2400 | 240 | 80.0 | 67.0 | 57.2 | 56.1 | 79000 | 57670 | 0.80 | 1.50 | 1279 | 58250 | 22.5 | 1 | 1 | 3.0 | 1 | 6.6 | 460-3-60 | 51.0 | 60 | 785 | 11.0 | 12.2 | KHA072S4B | 1, 3, 4, 5, 6, 7, 9, 11, 17, 19, 21, 24
6 Ton MSAV | 2400 | 240 | 80.0 | 67.0 | 56.6 | 56.4 | 76650 | 59021 | 0.80 | 2.00 | 1279 | 58250 | 22.5 | 1 | 1 | 3.4 | 1 | 7.5 | 460-3-60 | 50.0 | 50 | 785 | 11.0 | 14.0 | KHB074S4T | 1, 3, 4, 5, 6, 7, 9, 11, 17, 19, 21, 24
7.5 Ton CAV | 3000 | 300 | 80.0 | 67.0 | 55.7 | 55.0 | 107400 | 76791 | 0.80 | 2.00 | 803 | 83500 | 30.0 | 2 | 2 | 3.4 | 2 | 7.5 | 460-3-60 | 54.0 | 60 | 1215 | 12.1 | 12.9 | KHB092H4B | 1, 3, 4, 5, 6, 7, 9, 11, 17, 19, 21, 24
7.5 Ton MSAV | 3000 | 300 | 80.0 | 67.0 | 55.7 | 55.0 | 107400 | 76791 | 0.80 | 2.00 | 803 | 83500 | 30.0 | 2 | 2 | 3.4 | 2 | 7.5 | 460-3-60 | 54.0 | 60 | 1215 | 12.1 | 14.2 | KHB092H4M | 1, 3, 4, 5, 6, 7, 9, 11, 17, 19, 21, 24
8.5 Ton CAV | 3400 | 340 | 80.0 | 67.0 | 55.7 | 55.0 | 121750 | 87051 | 0.80 | 2.00 | 863 | 83600 | 30.0 | 2 | 2 | 3.4 | 2 | 7.5 | 460-3-60 | 66.0 | 70 | 1217 | 12.0 | 12.5 | KHB102H4B | 1, 3, 4, 5, 6, 7, 9, 11, 17, 19, 21, 24
8.5 Ton MSAV | 3400 | 340 | 80.0 | 67.0 | 55.7 | 55.0 | 121750 | 87051 | 0.80 | 2.00 | 863 | 83600 | 30.0 | 2 | 2 | 3.4 | 2 | 7.5 | 460-3-60 | 66.0 | 70 | 1217 | 12.0 | 14.3 | KHB102H4M | 1, 3, 4, 5, 6, 7, 9, 11, 17, 19, 21, 24
10 Ton MSAV ECM | 4000 | 400 | 80.0 | 67.0 | 55.2 | 54.7 | 146150 | 104497 | 0.80 | 3.75 | 1432 | 100100 | 45.0 | 2 | 2 | 4.3 | 2 | 8.8 | 460-3-60 | 72.0 | 80 | 1360 | 12.3 | 14.8 | KHB122H4E | 1, 3, 4, 5, 6, 7, 9, 11, 17, 19, 21, 24
12.5 Ton MSAV | 5000 | 500 | 80.0 | 67.0 | 56.3 | 56.0 | 165050 | 124613 | 0.80 | 5.00 | 1004 | 113850 | 45.0 | 2 | 2 | 7.6 | 2 | 16.7 | 460-3-60 | 101.0 | 110 | 1419 | 10.6 | 12.0 | KHA150S4M | 1, 3, 4, 5, 6, 7, 9, 11, 17, 19, 21, 24
15 Ton MSAV | 6000 | 600 | 80.0 | 67.0 | 57.5 | 56.2 | 195150 | 142460 | 0.80 | 3.00 | 801 | 143950 | 60.0 | 2 | 2 | 4.8 | 2 | 10.6 | 460-3-60 | 106.0 | 110 | 2036 | 10.6 | 13.2 | KHA180S4M | 1, 3, 4, 5, 6, 7, 9, 11, 17, 19, 21, 24
20 Ton MSAV | 8000 | 800 | 80.0 | 67.0 | 57.8 | 56.7 | 249650 | 187238 | 0.80 | 5.00 | 914 | 176850 | 90.0 | 2 | 2 | 7.6 | 2 | 16.7 | 460-3-60 | 159.0 | 175 | 2244 | 10.6 | 13.0 | KHA240S4M | 1, 3, 4, 5, 6, 7, 9, 11, 17, 19, 21, 24
NOTES:
1 Environs Coil System - Factory Installed
2 Tube and Fin Coil System - Factory Installed
3 Electric Heat - Field Installed
4 2" MERV 4 Filters
5 Single Sensible, Single Enthalpy or Dual Enthalpy Economizer - Factory or Field Installed
6 Barometric Relief w/ Hood or Powered Exhaust – Field Installed
7 Non-Fused Disconnects - Factory or Field Installed
8 Corrosion Protection (Evap, Evap & HGRH, Condenser, or All)
9 Hinged Doors - Factory or Field Installed
10 Constant Air Volume (CAV)
11 Multi-Stage Air Volume (MSAV) also known as Single-Zone VAV
12 GFCI - Field Installed or Factory Installed, Field Wired
13 GFCI w/ Weather Cover - Field Installed
14 SA Smoke Detector - Field Installed
15 RA Smoke Detector - Field Installed
16 14", 18" or 24" Flat Roof Curb
17 Factory Furnished High Wind Clips - Field Installed
18 Drain Pan Overflow Switch - Field Installed
19 Low Ambient Control down to 30°F or 0°F for Landmark Units (KCB Models) and 0°F as standard for Energence Units (LCH Models)
20 CO2 Sensor - Field Installed
21 ComfortSense 7500 W/FDD - Field Installed
22 Supply Air Status Switch - Field Installed (Energence Units LCH Models Only)
23 Humiditrol (HGRH)
24 Replacement Filters (MERV 8 or MERV 13)
PLEASE CALL YOUR LOCAL LENNOX REP DOUG STEVENS FOR YOUR QUOTE (407)-473-9278

## Data Landmark HP 460-3
LENNOX INDUSTRIES INC - EQUIPMENT SCHEDULE
Landmark HP 480-3 | 05282019 | 4400137930 | [8 empty] | <<BACK
HEATPUMP PACKAGED ROOFTOP UNIT
SystemID | Database | Coil | Refrigerant | Package | Unit | Supply | ExtStaticPress | TotalStaticPress | SupplyFan | SupplyFan | SupplyDriveReq'd | Outdoor | Cooling | Cooling | Cooling | Cooling | Cooling | Coil | Unit | Coil | Unit | Coil | System | Coil | Coil | Unit | Unit | ARI | ARI | ARI | HSPF | HP | Electric | H/E | System | H/E | HP | HP | HP | Voltage | Frequency | System | System | SupplyFan | Cooling | Total | Outdoor | Options | Std | # Of | # Of | Heater | Compressor
| Date | NominalTons |  | Model | Type | AirFlow | Supply | (in.WC) | NomPower | Req'dPower | RPM | AirFlow | OutdoorDB | OutdoorWB | CondenserDB | MixedDB | MixedWB | GrossTotalCool | NetTotalCool | GrossSensCool | NetSensCool | MoistureRemoval | MoistRemoval | DischargeDB | DischargeWB | DischargeDB | DischargeWB | EER | SEER | IEER |  | DesignTemp | Heater | HighOutput | HeatOutput | Heat | Output@Design | COP@47° | COP@17° |  | (Hz) | MCA | MOCP | FLA | FLA | Weight | Sound |  | Features | Condensor | Compressors | Stages | RLA
|  | (ton) |  |  |  | (cfm) | (in.WC) |  | (hp) | (hp) | (rpm) | (cfm) | (°F) | (°F) | (°F) | (°F) | (°F) | (Btuh) | (Btuh) | (Btuh) | (Btuh) | (lb/hr) | (lb/hr) | (°F) | (°F) | (°F) | (°F) |  |  |  |  | (°F) | (kW) | (Btuh) | (Btuh) | Rise | (Btuh) |  |  |  |  | (amp) | (amp) | (amp) | Total | (lb) | Rating |  |  | Fans |  |  | Each
RTU-1 | 04/18/2014 | 3.0 | R-410A | KHB036S4B | Packaged Heat Pump | 1200 | 0.80 | 0.88 | 1.00 | 0.42 | 1021 | 120 | 95.0 | 95.0 | 80.0 | 80.0 | 67.0 | 40450 | 39132 | 29933 | 28615 | 9.9 | 9.9 | 56.3 | 55.8 | 57.3 | 56.2 | 11.5 | 14.0 |  | 8.0 | 35.0 | 15.0 | 47037 | 76537 | 36.3 | 29500 | 3.60 | 2.30 | 460V 3Ph | 60 | 31.0 | 35 | 2.1 | 7.2 | 665 | 75 | 1, 3, 4, 7, 9, 11, 17, 19, 21, 24 | 1 | 1 | 1 | 1 | 4
RTU-2 | 04/18/2014 | 3.0 | R-410A | KHB036H4T | Packaged Heat Pump | 1200 | 0.80 | 0.88 | 0.75 | 0.42 | 1021 | 120 | 95.0 | 95.0 | 80.0 | 80.0 | 67.0 | 39900 | 38438 | 29127 | 27665 | 10.2 | 10.2 | 56.9 | 56.0 | 58.1 | 56.4 | 11.8 | 14.8 |  | 8.3 | 35.0 | 15.0 | 47037 | 73910 | 36.3 | 26873 | 3.64 | 2.22 | 460V 3Ph | 60 | 33.0 | 35 | 3.5 | 10.6 | 639 | 75 | 1, 3, 4, 7, 9, 11, 17, 19, 21, 24 | 1 | 1 | 1 | 1 | 5.7
RTU-3 | 04/18/2014 | 4.0 | R-410A | KHB048S4B | Packaged Heat Pump | 1600 | 0.80 | 0.96 | 1.00 | 0.58 | 1073 | 160 | 95.0 | 95.0 | 80.0 | 80.0 | 67.0 | 54650 | 52830 | 40441 | 38621 | 13.4 | 13.4 | 56.0 | 55.6 | 57.0 | 56.0 | 11.4 | 14.0 |  | 8.0 | 35.0 | 15.0 | 47037 | 87287 | 27.2 | 40250 | 3.70 | 2.40 | 460V 3Ph | 60 | 33.0 | 35 | 2.1 | 8.7 | 672 | 76 | 1, 3, 4, 7, 9, 11, 17, 19, 21, 24 | 1 | 1 | 1 | 1 | 5.5
RTU-4 | 04/18/2014 | 4.0 | R-410A | KHB048H4T | Packaged Heat Pump | 1600 | 0.80 | 0.96 | 0.75 | 0.58 | 1073 | 160 | 95.0 | 95.0 | 80.0 | 80.0 | 67.0 | 52950 | 50930 | 41301 | 39281 | 11.0 | 11.0 | 55.5 | 55.5 | 56.6 | 56.4 | 11.9 | 14.8 |  | 8.3 | 35.0 | 15.0 | 47037 | 82301 | 27.2 | 35264 | 3.82 | 2.38 | 460V 3Ph | 60 | 34.0 | 35 | 3.5 | 11.3 | 712 | 77 | 1, 3, 4, 7, 9, 11, 17, 19, 21, 24 | 1 | 1 | 1 | 1 | 6.4
RTU-5 | 04/18/2014 | 5.0 | R-410A | KHB060S4B | Packaged Heat Pump | 2000 | 0.80 | 1.08 | 1.00 | 0.88 | 1194 | 200 | 95.0 | 95.0 | 80.0 | 80.0 | 67.0 | 69300 | 66538 | 49896 | 47134 | 18.3 | 18.3 | 56.3 | 55.4 | 57.5 | 55.9 | 11.9 | 14.0 |  | 8.0 | 35.0 | 22.5 | 70556 | 118006 | 32.7 | 47450 | 3.70 | 2.40 | 460V 3Ph | 60 | 48.0 | 50 | 2.1 | 11.4 | 852 | 81 | 1, 3, 4, 5, 6, 7, 9, 11, 17, 19, 21, 24 | 1 | 1 | 1 | 1 | 8
RTU-6 | 04/18/2014 | 5.0 | R-410A | KHB060H4T | Packaged Heat Pump | 2000 | 0.80 | 1.03 | 1.00 | 0.87 | 1175 | 200 | 95.0 | 95.0 | 80.0 | 80.0 | 67.0 | 68650 | 65621 | 50115 | 47085 | 17.5 | 17.5 | 56.2 | 55.6 | 57.5 | 56.1 | 11.8 | 15.0 |  | 8.3 | 35.0 | 22.5 | 70556 | 117192 | 32.7 | 46636 | 3.70 | 2.46 | 460V 3Ph | 60 | 47.0 | 50 | 3.7 | 12.6 | 822 | 77 | 1, 3, 4, 5, 6, 7, 9, 11, 17, 19, 21, 24 | 1 | 1 | 1 | 1 | 7.2
RTU-7 | 04/18/2014 | 6.0 | R-410A | KHA072S4B | Packaged Heat Pump | 2400 | 0.80 | 1.09 | 1.50 | 1.23 | 1279 | 240 | 95.0 | 95.0 | 80.0 | 80.0 | 67.0 | 79000 | 75140 | 57670 | 53810 | 20.1 | 20.1 | 57.2 | 56.1 | 58.6 | 56.6 | 11.0 |  | 12.2 | 7.7 | 35.0 | 22.5 | 70556 | 128806 | 27.2 | 58250 | 3.30 | 2.25 | 460V 3Ph | 60 | 51.0 | 60 | 3.0 | 14.2 | 785 | 83 | 1, 3, 4, 5, 6, 7, 9, 11, 17, 19, 21, 24 | 1 | 1 | 1 | 1 | 9.7
RTU-8 | 04/18/2014 | 6.0 | R-410A | KHB074S4T | Packaged Heat Pump | 2400 | 0.80 | 1.09 | 2.00 | 1.23 | 1279 | 240 | 95.0 | 95.0 | 80.0 | 80.0 | 67.0 | 76650 | 72742 | 59021 | 55112 | 16.6 | 16.6 | 56.6 | 56.4 | 58.1 | 57.0 | 11.0 |  | 14.0 |  | 35.0 | 22.5 | 70556 | 128806 | 27.2 | 58250 | 3.30 | 2.30 | 460V 3Ph | 60 | 50.0 | 50 | 3.4 | 13.4 | 785 | 83 | 1, 3, 4, 5, 6, 7, 9, 11, 17, 19, 21, 24 | 1 | 1 | 1 | 1 | 8.5
RTU-9 | 04/18/2014 | 7.5 | R-410A | KHB092H4B | Packaged Heat Pump | 3000 | 0.80 | 0.96 | 2.00 | 1.12 | 803 | 300 | 95.0 | 95.0 | 80.0 | 80.0 | 67.0 | 107400 | 103841 | 76791 | 73232 | 28.9 | 28.9 | 55.7 | 55.0 | 56.7 | 55.4 | 12.1 |  | 12.9 |  | 35.0 | 22.5 | 70556 | 154056 | 21.8 | 83500 | 3.60 | 2.40 | 460V 3Ph | 60 | 54.0 | 60 | 3.4 | 18.4 | 1215 | 86 | 1, 3, 4, 5, 6, 7, 9, 11, 17, 19, 21, 24 | 1 | 2 | 2 | 2 | 6.1
RTU-10 | 04/18/2014 | 7.5 | R-410A | KHB092H4M | Packaged Heat Pump | 3000 | 0.80 | 0.96 | 2.00 | 1.12 | 803 | 300 | 95.0 | 95.0 | 80.0 | 80.0 | 67.0 | 107400 | 103841 | 76791 | 73232 | 28.9 | 28.9 | 55.7 | 55.0 | 56.7 | 55.4 | 12.1 |  | 14.2 |  | 35.0 | 22.5 | 70556 | 154056 | 21.8 | 83500 | 3.60 | 2.40 | 460V 3Ph | 60 | 54.0 | 60 | 3.4 | 18.4 | 1215 | 86 | 1, 3, 4, 5, 6, 7, 9, 11, 17, 19, 21, 24 | 1 | 2 | 2 | 2 | 6.1
RTU-11 | 04/18/2014 | 8.5 | R-410A | KHB102H4B | Packaged Heat Pump | 3400 | 0.80 | 1.00 | 2.00 | 1.70 | 863 | 340 | 95.0 | 95.0 | 80.0 | 80.0 | 67.0 | 121750 | 116348 | 87051 | 81650 | 32.7 | 32.7 | 55.7 | 55.0 | 57.1 | 55.6 | 12.0 |  | 12.5 |  | 35.0 | 30.0 | 94075 | 177675 | 25.6 | 83600 | 3.60 | 2.40 | 460V 3Ph | 60 | 66.0 | 70 | 3.4 | 19.0 | 1217 | 86 | 1, 3, 4, 5, 6, 7, 9, 11, 17, 19, 21, 24 | 1 | 2 | 2 | 2 | 6.3
RTU-12 | 04/18/2014 | 8.5 | R-410A | KHB102H4M | Packaged Heat Pump | 3400 | 0.80 | 1.00 | 2.00 | 1.70 | 863 | 340 | 95.0 | 95.0 | 80.0 | 80.0 | 67.0 | 121750 | 116348 | 87051 | 81650 | 32.7 | 32.7 | 55.7 | 55.0 | 57.1 | 55.6 | 12.0 |  | 14.3 |  | 35.0 | 30.0 | 94075 | 177675 | 25.6 | 83600 | 3.60 | 2.40 | 460V 3Ph | 60 | 66.0 | 70 | 3.4 | 18.8 | 1217 | 86 | 1, 3, 4, 5, 6, 7, 9, 11, 17, 19, 21, 24 | 1 | 2 | 2 | 2 | 6.3
RTU-13 | 04/18/2014 | 10.0 | R-410A | KHB122H4E | Packaged Heat Pump | 4000 | 0.80 | 1.04 | 3.75 | 3.75 | 1432 | 400 | 95.0 | 95.0 | 80.0 | 80.0 | 67.0 | 146150 | 137213 | 104497 | 95561 | 39.3 | 39.3 | 55.2 | 54.7 | 57.3 | 55.6 | 12.3 |  | 14.8 |  | 35.0 | 30.0 | 94075 | 194175 | 21.8 | 100100 | 3.60 | 2.40 | 460V 3Ph | 60 | 72.0 | 80 | 4.3 | 24.1 | 1358 | 85 | 1, 3, 4, 5, 6, 7, 9, 11, 17, 19, 21, 24 | 1 | 3 | 2 | 2 | 7.8
RTU-14 | 04/18/2014 | 12.5 | R-410A | KHA150S4M | Packaged Heat Pump | 5000 | 0.80 | 1.22 | 5.00 | 3.25 | 1004 | 500 | 95.0 | 95.0 | 80.0 | 80.0 | 67.0 | 165050 | 155662 | 124613 | 115225 | 38.1 | 38.1 | 56.3 | 56.0 | 58.0 | 56.7 | 10.6 |  | 12.0 |  | 35.0 | 45.0 | 141112 | 254962 | 26.1 | 113850 | 3.20 | 2.05 | 460V 3Ph | 60 | 101.0 | 110 | 7.6 | 30.9 | 1419 | 88 | 1, 3, 4, 5, 6, 7, 9, 11, 17, 19, 21, 24 | 1 | 3 | 2 | 2 | 9.7
RTU-15 | 04/18/2014 | 15.0 | R-410A | KHA180S4M | Packaged Heat Pump | 6000 | 0.80 | 0.85 | 3.00 | 2.71 | 801 | 600 | 95.0 | 95.0 | 80.0 | 80.0 | 67.0 | 195150 | 186949 | 142460 | 134259 | 49.7 | 49.7 | 57.5 | 56.2 | 58.8 | 56.7 | 10.6 |  | 13.2 |  | 35.0 | 45.0 | 141112 | 285062 | 21.8 | 143950 | 3.20 | 2.05 | 460V 3Ph | 60 | 106.0 | 110 | 4.8 | 34.4 | 2036 | 93 | 1, 3, 4, 5, 6, 7, 9, 11, 17, 19, 21, 24 | 1 | 4 | 2 | 2 | 12.2
RTU-16 | 04/18/2014 | 20.0 | R-410A | KHA240S4M | Packaged Heat Pump | 8000 | 0.80 | 0.95 | 5.00 | 4.80 | 914 | 800 | 95.0 | 95.0 | 80.0 | 80.0 | 67.0 | 249650 | 235785 | 187238 | 173372 | 58.8 | 58.8 | 57.8 | 56.7 | 59.4 | 57.3 | 10.6 |  | 13.0 |  | 35.0 | 90.0 | 282224 | 459074 | 32.7 | 176850 | 3.30 | 2.10 | 460V 3Ph | 60 | 159.0 | 175 | 7.6 | 46.2 | 2244 | 93 | 1, 3, 4, 5, 6, 7, 9, 11, 17, 19, 21, 24 | 1 | 4 | 2 | 2 | 16.7
Included System Options
1 TUBE AND FIN COIL SYSTEM - FAC
2 ELECTRIC HEAT - FAC
3 2 IN MERV4 FILTER - FAC
4 MOTORIZED OA DAMPERS/W HOOD – FAC
5 SINGLE ENTHALPY ECONOMIZER/W HOOD - FAC
6 BAROMETRIC RELIEF/W HOOD – FAC
7 DISCONNECT - FAC
8 CORROSION PROTECTION - FAC
9 HINGED DOORS -FAC
10 CONSTANT AIR VOLUME - FAC
11 MULTI-STAGE AIR VOLUME - FAC
12 ELECTRIC HEAT - FLD
13 GFCI COVER - FLD
14 SA SMOKE DETECTOR - FLD
15 ROOF CURB - FLD
16 DRAIN PAN OVERFLOW SW - FLD
17 LOW AMBIENT CONTROL - FLD
18 ComfortSense 7500 W/FDD - FLD
19 GFCI - FLD WIRED/FAC
System Standard Features
1 High Pressure Switch (Manual Reset)
Notes
Cooling performance based on specified design altitude.
Heating performance based on sea level.

## Split Straight Cool
DX SPLIT AIR HANDLING UNIT SCHEDULE
MARK | LOCATION SERVED | FAN |  |  |  |  | COOLING COIL | [5 empty] | FILTERS |  |  | ELECTRIC HEATING COIL |  |  | SINGLE POINT UNIT ELEC. REQUIREMENTS |  | UNIT INFORMATION |  |  |  |  | <<BACK
|  | TOTAL AIR FLOW (CFM) | OUTSIDE AIR FLOW (CFM) | EXTERNAL STATIC PRESS. (WG.) | DRIVE TYPE | HP | ENTERING AIR TEMP. (F⁰ DB/WB) | LEAVING AIR TEMP. (F⁰ DB/WB) | TOTAL CAPACITY (BTUH) | SENSIBLE CAPACITY (BTUH) | COIL AREA (SQ. FT.) | COIL ROW/ FINS | TYPE | EFFICIENCY | THICKNESS | NO. OF STAGES | TOTAL KW | VOLTAGE/ PHASE | SINGLE CICUIT MCA | SINGLE CIRCUIT MOCP | UNIT SIZE (H"xW"XD") | OPERATING WEIGHT (LBS.) | MANUFACTURER | MODEL NUMBER | NOTES
1.5 Ton 5 Speed ECM |  | 695 | 60 | 0.80 | Direct | 0.50 | 80 / 67 | 55.9 / 55.9 | 19800 | 15246 | 4.44 | 3/14 | Throwaway | 25%~30% | 1 in | 1 | 4.0 | 208V 1Ph | 23.0 | 25 | 49" x 21" x 21" | 137 | Lennox | CBA27UHE-018 | 1-6
2 Ton 5 Speed ECM |  | 864 | 80 | 0.80 | Direct | 0.50 | 80 / 67 | 56.8 / 56.6 | 25253 | 19529 | 4.44 | 3/14 | Throwaway | 25%~30% | 1 in | 1 | 5.0 | 208V 1Ph | 28.0 | 30 | 49" x 21" x 21" | 137 | Lennox | CBA27UHE-024 | 1-6
2.5 Ton 5 Speed ECM |  | 1000 | 100 | 0.80 | Direct | 0.50 | 80 / 67 | 57.8 / 57.3 | 29600 | 23384 | 5 | 3/14 | Throwaway | 25%~30% | 1 in | 1 | 6.0 | 208V 1Ph | 32.0 | 35 | 51" x 21" x 23" | 150 | Lennox | CBA27UHE-030 | 1-6
3 Ton 5 Speed ECM |  | 1247 | 120 | 0.80 | Direct | 0.50 | 80 / 67 | 57.9 / 57.3 | 35400 | 27966 | 5 | 3/14 | Throwaway | 25%~30% | 1 in | 1 | 8.0 | 208V 1Ph | 41.0 | 45 | 51" x 21" x 23" | 150 | Lennox | CBA27UHE-036 | 1-6
3.5 Ton 5 Speed ECM |  | 1494 | 140 | 0.80 | Direct | 1.00 | 80 / 67 | 56.7 / 56.7 | 43000 | 34400 | 7.22 | 3/14 | Throwaway | 25%~30% | 1 in | 2 | 9.0 | 208V 1Ph | 50.0 | 50 | 59" x 21" x 25" | 186 | Lennox | CBA27UHE-042 | 1-6
4 Ton 5 Speed ECM |  | 1552 | 160 | 0.80 | Direct | 1.00 | 80 / 67 | 56.9 / 56.9 | 49065 | 38856 | 7.22 | 3/14 | Throwaway | 25%~30% | 1 in | 2 | 12.5 | 208V 1Ph | 66 | 70 | 59" x 21" x 25" | 186 | Lennox | CBA27UHE-048 | 1-6
5 Ton 5 Speed ECM |  | 2050 | 200 | 0.80 | Direct | 1.00 | 80 / 67 | 57.4 / 56.8 | 61929 | 47597 | 8.33 | 3/14 | Throwaway | 25%~30% | 1 in | 2 | 15.0 | 208V 1Ph | 77 | 80 | 63" x 21" x 25" | 199 | Lennox | CBA27UHE-060 | 1-6
1.5 Ton VAV |  | 575 | 60 | 0.70 | Direct | 0.50 | 80 / 67 | 56.0 / 56.0 | 19700 | 15169 | 4.4 | 3/14 | Throwaway | 25%~30% | 1 in | 1 | 4.0 | 208V 1Ph | 23.0 | 25 | 49" x 21" x 21" | 141 | Lennox | CBA38MV-018/024 | 1-6
2.5 Ton VAV |  | 995 | 100 | 0.80 | Direct | 0.50 | 80 / 67 | 58.2 / 57.4 | 29263 | 22918 | 5 | 3/14 | Throwaway | 25%~30% | 1 in | 1 | 6.0 | 208V 1Ph | 32.0 | 35 | 51" x 21" x 23" | 154 | Lennox | CBA38MV-030 | 1-6
3 Ton VAV |  | 1165 | 120 | 0.80 | Direct | 0.50 | 80 / 67 | 57.9 / 57.3 | 35369 | 27886 | 5 | 3/14 | Throwaway | 25%~30% | 1 in | 2 | 8.0 | 208V 1Ph | 43.0 | 45 | 51" x 21" x 23" | 159 | Lennox | CBA38MV-036 | 1-6
3.5 Ton VAV |  | 1400 | 140 | 0.80 | Direct | 1.00 | 80 / 67 | 56.7 / 56.7 | 43000 | 34400 | 7.22 | 3/14 | Throwaway | 25%~30% | 1 in | 2 | 9.0 | 208V 1Ph | 47.0 | 50 | 59" x 21" x 25" | 189 | Lennox | CBA38MV-042 | 1-6
4 Ton VAV |  | 1670 | 160 | 0.80 | Direct | 1.00 | 80 / 67 | 56.9 / 56.9 | 49065 | 38856 | 7.22 | 3/14 | Throwaway | 25%~30% | 1 in | 2 | 12.5 | 208V 1Ph | 65 | 70 | 59" x 21" x 25" | 189 | Lennox | CBA38MV-048 | 1-6
5 Ton VAV |  | 2140 | 200 | 0.80 | Direct | 1.00 | 80 / 67 | 57.3 / 56.7 | 62273 | 47761 | 8.33 | 3/14 | Throwaway | 25%~30% | 1 in | 2 | 15.0 | 208V 1Ph | 76 | 80 | 63" x 21" x 25" | 199 | Lennox | CBA38MV-060 | 1-6
2 Ton 5 Speed ECM |  | 864 | 80 | 0.80 | Direct | 0.50 | 80 / 67 | 56.6 / 56.4 | 25600 | 19712 | 4.44 | 3/14 | Throwaway | 25%~30% | 1 in | 1 | 5.0 | 208V 1Ph | 28.0 | 30 | 49" x 21" x 21" | 137 | Lennox | CBA27UHE-024 | 1-6
3 Ton 5 Speed ECM |  | 1247 | 120 | 0.80 | Direct | 0.50 | 80 / 67 | 57.2 / 56.7 | 37400 | 28798 | 5 | 3/14 | Throwaway | 25%~30% | 1 in | 1 | 8.0 | 208V 1Ph | 41.0 | 45 | 51" x 21" x 23" | 150 | Lennox | CBA27UHE-036 | 1-6
4 Ton 5 Speed ECM |  | 1552 | 160 | 0.80 | Direct | 1.00 | 80 / 67 | 58.1 / 57.0 | 48500 | 36860 | 7.22 | 3/14 | Throwaway | 25%~30% | 1 in | 2 | 12.5 | 208V 1Ph | 66 | 70 | 59" x 21" x 25" | 186 | Lennox | CBA27UHE-048 | 1-6
5 Ton 5 Speed ECM |  | 2050 | 200 | 0.80 | Direct | 1.00 | 80 / 67 | 58.3 / 57.0 | 60851 | 45737 | 8.33 | 3/14 | Throwaway | 25%~30% | 1 in | 2 | 15.0 | 208V 1Ph | 77 | 80 | 63" x 21" x 25" | 199 | Lennox | CBA27UHE-060 | 1-6
2 Ton VAV |  | 795 | 80 | 0.80 | Direct | 0.50 | 80 / 67 | 56.5 / 56.4 | 25633 | 19780 | 4.4 | 3/14 | Throwaway | 25%~30% | 1 in | 1 | 5.0 | 208V 1Ph | 28.0 | 30 | 49" x 21" x 21" | 141 | Lennox | CBA38MV-018/024 | 1-6
3 Ton VAV |  | 1200 | 120 | 0.80 | Direct | 1.00 | 80 / 67 | 56.6 / 56.4 | 38423 | 29507 | 5 | 3/14 | Throwaway | 25%~30% | 1 in | 2 | 8.0 | 208V 1Ph | 43.0 | 45 | 51" x 21" x 23" | 189 | Lennox | CBA38MV-042 | 1-6
4 Ton VAV |  | 1670 | 160 | 0.80 | Direct | 1.00 | 80 / 67 | 58.1 / 57.0 | 48500 | 36860 | 7.22 | 3/14 | Throwaway | 25%~30% | 1 in | 2 | 12.5 | 208V 1Ph | 65 | 70 | 59" x 21" x 25" | 189 | Lennox | CBA38MV-048 | 1-6
5 Ton VAV |  | 2140 | 200 | 0.80 | Direct | 1.00 | 80 / 67 | 58.3 / 57.0 | 60929 | 45783 | 8.33 | 3/14 | Throwaway | 25%~30% | 1 in | 2 | 15.0 | 208V 1Ph | 76 | 80 | 63" x 21" x 25" | 199 | Lennox | CBA38MV-060 | 1-6
2 Ton 5 Speed ECM |  | 864 | 80 | 0.80 | Direct | 0.50 | 80 / 67 | 56.4 / 56.2 | 26053 | 19887 | 4.44 | 3/14 | Throwaway | 25%~30% | 1 in | 1 | 5.0 | 208V 1Ph | 28.0 | 30 | 49" x 21" x 21" | 137 | Lennox | CBA27UHE-024 | 1-6
3 Ton 5 Speed ECM |  | 1247 | 120 | 0.80 | Direct | 0.50 | 80 / 67 | 57.5 / 56.8 | 37000 | 28490 | 5 | 3/14 | Throwaway | 25%~30% | 1 in | 1 | 8.0 | 208V 1Ph | 41.0 | 45 | 51" x 21" x 23" | 150 | Lennox | CBA27UHE-036 | 1-6
4 Ton 5 Speed ECM |  | 1552 | 160 | 0.80 | Direct | 1.00 | 80 / 67 | 56.4 / 56.4 | 51000 | 39780 | 7.22 | 3/14 | Throwaway | 25%~30% | 1 in | 2 | 12.5 | 208V 1Ph | 66 | 70 | 59" x 21" x 25" | 186 | Lennox | CBA27UHE-048 | 1-6
5 Ton 5 Speed ECM |  | 2050 | 200 | 0.80 | Direct | 1.00 | 80 / 67 | 58.9 / 57.3 | 59429 | 44571 | 8.33 | 3/14 | Throwaway | 25%~30% | 1 in | 2 | 15.0 | 208V 1Ph | 77 | 80 | 63" x 21" x 25" | 199 | Lennox | CBA27UHE-060 | 1-6
2 Ton VAV |  | 795 | 80 | 0.80 | Direct | 0.50 | 80 / 67 | 56.2 / 56.2 | 26033 | 20035 | 4.4 | 3/14 | Throwaway | 25%~30% | 1 in | 1 | 5.0 | 208V 1Ph | 28.0 | 30 | 49" x 21" x 21" | 141 | Lennox | CBA38MV-018/024 | 1-6
3 Ton VAV |  | 1165 | 120 | 0.80 | Direct | 0.50 | 80 / 67 | 57.5 / 56.9 | 36881 | 28445 | 5 | 3/14 | Throwaway | 25%~30% | 1 in | 2 | 8.0 | 208V 1Ph | 43.0 | 45 | 51" x 21" x 23" | 159 | Lennox | CBA38MV-036 | 1-6
4 Ton VAV |  | 1670 | 160 | 0.80 | Direct | 1.00 | 80 / 67 | 56.4 / 56.4 | 50974 | 39706 | 7.22 | 3/14 | Throwaway | 25%~30% | 1 in | 2 | 12.5 | 208V 1Ph | 65 | 70 | 59" x 21" x 25" | 189 | Lennox | CBA38MV-048 | 1-6
5 Ton VAV |  | 2140 | 200 | 0.80 | Direct | 1.00 | 80 / 67 | 58.8 / 57.2 | 59667 | 44750 | 8.33 | 3/14 | Throwaway | 25%~30% | 1 in | 2 | 15.0 | 208V 1Ph | 76 | 80 | 63" x 21" x 25" | 199 | Lennox | CBA38MV-060 | 1-6
DX SPLIT CONDENSING UNIT SCHEDULE | [20 empty] | Color Coordination
5 Speed ECM and Single Stage
MARK | LOCATION SERVED | COMPRESSOR |  |  | CONDENSER FANS |  | ELECTRICAL | [6 empty] | UNIT INFORMATION |  | MANUFACTURER | MODEL NUMBER | NOTES |  |  | VAV and Single Stage
|  | OUTDOOR DESIGN TEMP (F⁰) | QTY. | CAPACITY STEPS % | QTY. | NOMINAL HP | VOLTAGE/ PHASE | COMPRESSOR RLA EACH | CONDENSER FANS |  | MCA | MOCP | SEER/EER | UNIT SIZE (H"Xw"Xd") | OPERATING WEIGHT (LBS.) | [5 empty] | 5 Speed ECM and Two Stage
[9 empty] | QTY. | FLA (EA.) | [10 empty] | VAV and Two Stage
1.5 Ton Single Stage |  | 95.0 | 1 | 100% | 1 | 1/10 | 208V 1Ph | 9 | 1 | 0.7 | 11.9 | 20 | 16.0 | 29" x 24" x 24" | 134 | Lennox | ML14XC1-018-230 | 7-9 |  |  | 5 Speed ECM and 2 Stage Hi Eff
2 Ton Single Stage |  | 95.0 | 1 | 100% | 1 | 1/6 | 208V 1Ph | 10.9 | 1 | 1 | 14.6 | 25 | 16.0 | 29" x 28" x 28" | 152 | Lennox | ML14XC1-024-230 | 7-9 |  |  | VAV and 2 Stage Hi Eff
2.5 Ton Single Stage |  | 95.0 | 1 | 100% | 1 | 1/6 | 208V 1Ph | 12.8 | 1 | 1 | 17.0 | 25 | 16.0 | 37" x 28" x 28" | 169 | Lennox | ML14XC1-030-230 | 7-9
3 Ton Single Stage |  | 95.0 | 1 | 100% | 1 | 1/6 | 208V 1Ph | 13.6 | 1 | 1 | 18.0 | 30 | 16.0 | 29" x 28" x 28" | 175 | Lennox | ML14XC1-036-230 | 7-9
3.5 Ton Single Stage |  | 95.0 | 1 | 100% | 1 | 1/6 | 208V 1Ph | 17.9 | 1 | 1 | 23.4 | 40 | 16.0 | 37" x 28" x 28" | 211 | Lennox | ML14XC1-042-230 | 7-9
4 Ton Single Stage |  | 95.0 | 1 | 100% | 1 | 1/3 | 208V 1Ph | 16.1 | 1 | 1.8 | 21.9 | 35 | 16.0 | 33" x 32" x 32" | 231 | Lennox | ML14XC1-047-230 | 7-9
5 Ton Single Stage |  | 95.0 | 1 | 100% | 1 | 1/3 | 208V 1Ph | 22.2 | 1 | 1.8 | 29.6 | 50 | 14.5 | 43" x 32" x 32" | 267 | Lennox | ML14XC1-060-230 | 7-9
1.5 Ton Single Stage |  | 95.0 | 1 | 100% | 1 | 1/10 | 208V 1Ph | 9 | 1 | 0.7 | 11.9 | 20 | 16.0 | 29" x 24" x 24" | 134 | Lennox | ML14XC1-018-230 | 7-9
2 Ton Single Stage |  | 95.0 | 1 | 100% | 1 | 1/6 | 208V 1Ph | 10.9 | 1 | 1 | 14.6 | 25 | 16.0 | 29" x 28" x 28" | 152 | Lennox | ML14XC1-024-230 | 7-9
2.5 Ton Single Stage |  | 95.0 | 1 | 100% | 1 | 1/6 | 208V 1Ph | 12.8 | 1 | 1 | 17.0 | 25 | 16.0 | 37" x 28" x 28" | 169 | Lennox | ML14XC1-030-230 | 7-9
3 Ton Single Stage |  | 95.0 | 1 | 100% | 1 | 1/6 | 208V 1Ph | 13.6 | 1 | 1 | 18.0 | 30 | 16.0 | 29" x 28" x 28" | 175 | Lennox | ML14XC1-036-230 | 7-9
3.5 Ton Single Stage |  | 95.0 | 1 | 100% | 1 | 1/6 | 208V 1Ph | 17.9 | 1 | 1 | 23.4 | 40 | 16.0 | 37" x 28" x 28" | 211 | Lennox | ML14XC1-042-230 | 7-9
4 Ton Single Stage |  | 95.0 | 1 | 100% | 1 | 1/4 | 208V 1Ph | 18 | 1 | 1.7 | 24.2 | 40 | 15.0 | 37" x 28" x 28" | 218 | Lennox | ML14XC1-048-230 | 7-9
5 Ton Single Stage |  | 95.0 | 1 | 100% | 1 | 1/3 | 208V 1Ph | 22.2 | 1 | 1.8 | 29.6 | 50 | 14.5 | 43" x 32" x 32" | 267 | Lennox | ML14XC1-060-230 | 7-9
2 Ton Two Stage |  | 95.0 | 1 | 100% | 1 | 1/6 | 208V 1Ph | 10.19 | 1 | 1 | 15.6 | 20 | 16.0 | 45" x 31" x 35 | 190 | Lennox | 16ACX-024-230 | 7-9
3 Ton Two Stage |  | 95.0 | 1 | 100% | 1 | 1/4 | 208V 1Ph | 14.15 | 1 | 1.7 | 20.8 | 30 | 15.0 | 31" x 31" x 35" | 190 | Lennox | 16ACX-036-230 | 7-9
4 Ton Two Stage |  | 95.0 | 1 | 100% | 1 | 1/3 | 208V 1Ph | 17.05 | 1 | 1.8 | 29.2 | 40 | 16.0 | 39" x 31" x 35" | 235 | Lennox | 16ACX-048-230 | 7-9
5 Ton Two Stage |  | 95.0 | 1 | 100% | 1 | 1/3 | 208V 1Ph | 23.5 | 1 | 1.8 | 35.7 | 50 | 15.1 | 45" x 36" x 40" | 280 | Lennox | 16ACX-060-230 | 7-9
2 Ton Two Stage |  | 95.0 | 1 | 100% | 1 | 1/6 | 208V 1Ph | 10.19 | 1 | 1 | 15.6 | 20 | 17.0 | 45" x 31" x 35 | 190 | Lennox | 16ACX-024-230 | 7-9
3 Ton Two Stage |  | 95.0 | 1 | 100% | 1 | 1/4 | 208V 1Ph | 14.15 | 1 | 1.7 | 20.8 | 30 | 16.0 | 31" x 31" x 35" | 190 | Lennox | 16ACX-036-230 | 7-9
4 Ton Two Stage |  | 95.0 | 1 | 100% | 1 | 1/3 | 208V 1Ph | 17.05 | 1 | 1.8 | 29.2 | 40 | 16.0 | 39" x 31" x 35" | 235 | Lennox | 16ACX-048-230 | 7-9
5 Ton Two Stage |  | 95.0 | 1 | 100% | 1 | 1/3 | 208V 1Ph | 23.5 | 1 | 1.8 | 35.7 | 50 | 16.0 | 45" x 36" x 40" | 280 | Lennox | 16ACX-060-230 | 7-9
2 Ton 2 Stage Hi Eff |  | 95.0 | 1 | 100% | 1 | 1/3 | 208V 1Ph | 11.7 | 1 | 2 | 20.0 | 25 | 19.0 | 47" x 40" x 36" | 314 | Lennox | XC21-024-230 | 7-9
3 Ton 2 Stage Hi Eff |  | 95.0 | 1 | 100% | 1 | 1/3 | 208V 1Ph | 15.3 | 1 | 2 | 21.1 | 35 | 18.0 | 47" x 40" x 36" | 331 | Lennox | XC21-036-230 | 7-9
4 Ton 2 Stage Hi Eff |  | 95.0 | 1 | 100% | 1 | 1/3 | 208V 1Ph | 21.2 | 1 | 2 | 28.5 | 45 | 18.0 | 47" x 40" x 36" | 337 | Lennox | XC21-048-230 | 7-9
5 Ton 2 Stage Hi Eff |  | 95.0 | 1 | 100% | 1 | 1/3 | 208V 1Ph | 27.1 | 1 | 2 | 35.8 | 60 | 15.5 | 47" x 40" x 36" | 338 | Lennox | XC21-060-230 | 7-9
2 Ton 2 Stage Hi Eff |  | 95.0 | 1 | 100% | 1 | 1/3 | 208V 1Ph | 11.7 | 1 | 2 | 20.0 | 25 | 20.0 | 47" x 40" x 36" | 314 | Lennox | XC21-024-230 | 7-9
3 Ton 2 Stage Hi Eff |  | 95.0 | 1 | 100% | 1 | 1/3 | 208V 1Ph | 15.3 | 1 | 2 | 21.1 | 35 | 19.0 | 47" x 40" x 36" | 331 | Lennox | XC21-036-230 | 7-9
4 Ton 2 Stage Hi Eff |  | 95.0 | 1 | 100% | 1 | 1/3 | 208V 1Ph | 21.2 | 1 | 2 | 28.5 | 45 | 18.0 | 47" x 40" x 36" | 337 | Lennox | XC21-048-230 | 7-9
5 Ton 2 Stage Hi Eff |  | 95.0 | 1 | 100% | 1 | 1/3 | 208V 1Ph | 27.1 | 1 | 2 | 35.8 | 60 | 15.5 | 47" x 40" x 36" | 338 | Lennox | XC21-060-230 | 7-9
NOTES
1 HARD START KIT - FLD
2 COMP CRANKCASE HEATER - FLD
3 LOW AMBIENT CONTROL - FLD
4 INDOOR FAN OFF/DELAY RLY - FLD
5 SINGLE POINT POWER - FLD
6 GERMICIDAL LIGHT UV24V - FLD
7 EDA COIL - HUMIDITROL DEHUMIDIFICATION
8 HCC14-23 FLTR CABINET - FLD
PLEASE CALL YOUR LOCAL LENNOX REP DOUG STEVENS FOR YOUR QUOTE (407)-473-9278

## Data Split Straight Cool
LENNOX INDUSTRIES INC - EQUIPMENT SCHEDULE
Split Schedule | 05172019 | 4400137382 | [8 empty] | <<BACK
GAS-ELECTRIC OR ELECTRIC-ELECTRIC SPLIT SYSTEM
SystemID | Database | Coil | Refrigerant | Cond | Coil | Cond/HP | Coil | Orientation | Supply | ExtStatic | TotalStaticPress | SupplyFan | SupplyFan | Outdoor | Cooling | Cooling | Cooling | Cooling | Cooling | Coil | Unit | Coil | Unit | Coil | System | Coil | Coil | Unit | Unit | Unit | ARI | ARI | Heat | Electric | H/E | H/E | H/E | Condenser | Electric | Air | Frequency | Condenser | Condenser | AirHandler | AirHandler | SinglePoint | AirHandler | AirHandler | SinglePoint | Condensing | Coil/Coil | Outdoor | Condensing | Air Handler | Options | Coil | Fins |  | Coil | Electric | Number | Number | Condenser | Compressor | Condenser
| Date | Nominal |  | Namebrand | Namebrand | Model | Model |  | AirFlow | Press Supply | (in.WC) | NomPower | Req'dPower | AirFlow | OutdoorDB | CondenserDB | Mixed | Mixed | Mixed | GrossTotal | NetTotal | GrossSensCool | NetSens | MoistureRemoval | MoistRemoval | DischargeDB | DischargeWB | Discharge | Discharge | Discharge | EER | SEER | Source | Heater | HighOutput | DischargeDB | Heat | Voltage | Heat | Handler | (Hz) | MCA | MOCP | MCA-1 | MCA-2 | Power-MCA | MOCP-1 | MOCP-2 | Power-MOCP | Unit | Fan | Sound | Unit | Dimensions |  | Rows | Per |  | Area | Heat | Of | of | Fan | RLA | Fan Motor
|  | Tons (ton) | [6 empty] | (cfm) | (in.WC) |  | (hp) | (hp) | (cfm) | (°F) | (°F) | DB (°F) | WB (°F) | DB/WB | Cool(Btuh) | Cool(Btuh) | (Btuh) | Cool(Btuh) | (lb/hr) | (lb/hr) | (°F) | (°F) | DB (°F) | WB (°F) | DB/WB |  |  |  | (kW) | (Btuh) | (°F) | Rise |  | Voltage | Voltage |  | (amp) | (amp) | (amp) | (amp) | (amp) | (amp) | (amp) | (amp) | Weight(lb) | Weight | Rating | Dimensions |  |  |  | Inch |  | Sq Ft | Stages | Compressors | Fans | HP | Each | FLA
AHU/CU-1 | 04/18/2014 | 1.5 | R-410A | Lennox | Lennox | ML14XC1-018-230-1 | CBA27UHE-018 | Upflow/Horizontal | 695 | 0.80 | 0.80 | 0.50 | 0.50 | 60 | 95.0 | 80.0 | 80.0 | 67.0 | 80.0/67.0 | 19800 | 18211 | 15246 | 13657 | 4.3 | 4.3 | 55.9 | 55.9 | 58.4 | 57.0 | 58.4/57.0 | 13.0 | 16.0 | Electric | 4.0 | 10258 | 15.8 | 15.8 | 208V 1Ph | 208V 1Ph | 208V 1Ph | 60 | 11.9 | 20 | 23.0 |  |  | 25 |  |  | 134 | 137 | 73 | 29" x 24" x 24" | 49" x 21" x 21" | 2, 8 | 3 | 14 | 3/14 | 4.44 | 1 | 1 | 1 | 1/10 | 9 | 0.7
AHU/CU-2 | 04/18/2014 | 1.5 | R-410A | Lennox | Lennox | ML14XC1-018-230-2 | CBA38MV-018/024-1 | Multi-position | 575 | 0.70 | 0.80 | 0.50 | 0.50 | 60 | 95.0 | 80.0 | 80.0 | 67.0 | 80.0/67.0 | 19700 | 18508 | 15169 | 13977 | 4.3 | 4.3 | 56.0 | 56.0 | 57.9 | 56.8 | 57.9/56.8 | 13.0 | 16.0 | Electric | 4.0 | 10258 | 15.8 | 15.8 | 208V 1Ph | 208V 1Ph | 208V 1Ph | 60 | 11.9 | 20 | 23.0 |  |  | 25 |  |  | 134 | 141 | 73 | 29" x 24" x 24" | 49" x 21" x 21" | 2, 8 | 3 | 14 | 3/14 | 4.4 | 1 | 1 | 1 | 1/10 | 9 | 0.7
AHU/CU-3 | 04/18/2014 | 2.0 | R-410A | Lennox | Lennox | ML14XC1-024-230-1 | CBA27UHE-024-1 | Upflow/Horizontal | 864 | 0.80 | 0.80 | 0.50 | 0.50 | 80 | 95.0 | 80.0 | 80.0 | 67.0 | 80.0/67.0 | 25253 | 23665 | 19529 | 17941 | 5.4 | 5.4 | 56.8 | 56.6 | 58.7 | 57.3 | 58.7/57.3 | 13.0 | 16.0 | Electric | 5.0 | 12823 | 14.8 | 14.8 | 208V 1Ph | 208V 1Ph | 208V 1Ph | 60 | 14.6 | 25 | 28.0 |  |  | 30 |  |  | 152 | 137 | 76 | 29" x 28" x 28" | 49" x 21" x 21" | 2, 8 | 3 | 14 | 3/14 | 4.44 | 1 | 1 | 1 | 1/6 | 10.9 | 1
AHU/CU-4 | 04/18/2014 | 2.0 | R-410A | Lennox | Lennox | ML14XC1-024-230-2 | CBA38MV-018/024-2 | Multi-position | 795 | 0.80 | 0.80 | 0.50 | 0.50 | 80 | 95.0 | 80.0 | 80.0 | 67.0 | 80.0/67.0 | 25275 | 24083 | 19704 | 18512 | 5.3 | 5.3 | 56.6 | 56.6 | 58.0 | 57.1 | 58.0/57.1 | 13.0 | 16.0 | Electric | 5.0 | 12823 | 14.8 | 14.8 | 208V 1Ph | 208V 1Ph | 208V 1Ph | 60 | 14.6 | 25 | 28.0 |  |  | 30 |  |  | 152 | 141 | 76 | 29" x 28" x 28" | 49" x 21" x 21" | 2, 8 | 3 | 14 | 3/14 | 4.4 | 1 | 1 | 1 | 1/6 | 10.9 | 1
AHU/CU-5 | 04/18/2014 | 2.0 | R-410A | Lennox | Lennox | 16ACX-024-230-1 | CBA27UHE-024-2 | Upflow/Horizontal | 864 | 0.80 | 0.80 | 0.50 | 0.50 | 80 | 95.0 | 80.0 | 80.0 | 67.0 | 80.0/67.0 | 25600 | 24011 | 19712 | 18123 | 5.6 | 5.6 | 56.6 | 56.4 | 58.5 | 57.2 | 58.5/57.2 | 13.0 | 16.0 | Electric | 5.0 | 12823 | 14.8 | 14.8 | 208V 1Ph | 208V 1Ph | 208V 1Ph | 60 | 15.6 | 20 | 28.0 |  |  | 30 |  |  | 190 | 137 | 77 | 45" x 31" x 35 | 49" x 21" x 21" | 2, 8 | 3 | 14 | 3/14 | 4.44 | 1 | 1 | 1 | 1/6 | 10.19 | 1
AHU/CU-6 | 04/18/2014 | 2.0 | R-410A | Lennox | Lennox | 16ACX-024-230-2 | CBA38MV-018/024-3 | Multi-position | 795 | 0.80 | 0.80 | 0.50 | 0.50 | 80 | 95.0 | 80.0 | 80.0 | 67.0 | 80.0/67.0 | 25633 | 24442 | 19780 | 18589 | 5.5 | 5.5 | 56.5 | 56.4 | 57.9 | 57.0 | 57.9/57.0 | 13.0 | 17.0 | Electric | 5.0 | 12823 | 14.8 | 14.8 | 208V 1Ph | 208V 1Ph | 208V 1Ph | 60 | 15.6 | 20 | 28.0 |  |  | 30 |  |  | 190 | 141 | 77 | 45" x 31" x 35 | 49" x 21" x 21" | 2, 8 | 3 | 14 | 3/14 | 4.4 | 1 | 1 | 1 | 1/6 | 10.19 | 1
AHU/CU-7 | 04/18/2014 | 2.0 | R-410A | Lennox | Lennox | XC21-024-230-1 | CBA27UHE-024-3 | Upflow/Horizontal | 864 | 0.80 | 0.80 | 0.50 | 0.50 | 80 | 95.0 | 80.0 | 80.0 | 67.0 | 80.0/67.0 | 26053 | 24465 | 19887 | 18299 | 5.8 | 5.8 | 56.4 | 56.2 | 58.3 | 56.9 | 58.3/56.9 | 15.0 | 19.0 | Electric | 5.0 | 12823 | 14.8 | 14.8 | 208V 1Ph | 208V 1Ph | 208V 1Ph | 60 | 20.0 | 25 | 28.0 |  |  | 30 |  |  | 314 | 137 | 69 | 47" x 40" x 36" | 49" x 21" x 21" | 2, 8 | 3 | 14 | 3/14 | 4.44 | 1 | 1 | 1 | 1/3 | 11.7 | 2
AHU/CU-8 | 04/18/2014 | 2.0 | R-410A | Lennox | Lennox | XC21-024-230-2 | CBA38MV-018/024-4 | Multi-position | 795 | 0.80 | 0.80 | 0.50 | 0.50 | 80 | 95.0 | 80.0 | 80.0 | 67.0 | 80.0/67.0 | 26033 | 24842 | 20035 | 18843 | 5.7 | 5.7 | 56.2 | 56.2 | 57.6 | 56.8 | 57.6/56.8 | 14.0 | 20.0 | Electric | 5.0 | 12823 | 14.8 | 14.8 | 208V 1Ph | 208V 1Ph | 208V 1Ph | 60 | 20.0 | 25 | 28.0 |  |  | 30 |  |  | 314 | 141 | 69 | 47" x 40" x 36" | 49" x 21" x 21" | 2, 8 | 3 | 14 | 3/14 | 4.4 | 1 | 1 | 1 | 1/3 | 11.7 | 2
AHU/CU-9 | 04/18/2014 | 2.5 | R-410A | Lennox | Lennox | ML14XC1-030-230-1 | CBA27UHE-030-1 | Upflow/Horizontal | 1000 | 0.80 | 0.80 | 0.50 | 0.50 | 100 | 95.0 | 80.0 | 80.0 | 67.0 | 80.0/67.0 | 29600 | 28011 | 23384 | 21795 | 5.9 | 5.9 | 57.8 | 57.3 | 59.3 | 57.9 | 59.3/57.9 | 13.0 | 16.0 | Electric | 6.0 | 15388 | 14.3 | 14.3 | 208V 1Ph | 208V 1Ph | 208V 1Ph | 60 | 17.0 | 25 | 32.0 |  |  | 35 |  |  | 169 | 150 | 76 | 37" x 28" x 28" | 51" x 21" x 23" | 2, 8 | 3 | 14 | 3/14 | 5 | 1 | 1 | 1 | 1/6 | 12.8 | 1
AHU/CU-10 | 04/18/2014 | 2.5 | R-410A | Lennox | Lennox | ML14XC1-030-230-2 | CBA38MV-030-1 | Multi-position | 995 | 0.80 | 0.80 | 0.50 | 0.50 | 100 | 95.0 | 80.0 | 80.0 | 67.0 | 80.0/67.0 | 29263 | 28072 | 22918 | 21726 | 6.0 | 6.0 | 58.2 | 57.4 | 59.4 | 57.8 | 59.4/57.8 | 13.0 | 16.0 | Electric | 6.0 | 15388 | 14.3 | 14.3 | 208V 1Ph | 208V 1Ph | 208V 1Ph | 60 | 17.0 | 25 | 32.0 |  | 32 | 35 |  | 35 | 169 | 154 | 76 | 37" x 28" x 28" | 51" x 21" x 23" | 2, 8 | 3 | 14 | 3/14 | 5 | 1 | 1 | 1 | 1/6 | 12.8 | 1
AHU/CU-11 | 04/18/2014 | 3.0 | R-410A | Lennox | Lennox | ML14XC1-036-230-1 | CBA27UHE-036-1 | Upflow/Horizontal | 1247 | 0.80 | 0.80 | 0.50 | 0.50 | 120 | 95.0 | 80.0 | 80.0 | 67.0 | 80.0/67.0 | 35400 | 33811 | 27966 | 26377 | 7.0 | 7.0 | 57.9 | 57.3 | 59.1 | 57.8 | 59.1/57.8 | 13.0 | 16.0 | Electric | 8.0 | 20517 | 15.8 | 15.8 | 208V 1Ph | 208V 1Ph | 208V 1Ph | 60 | 18.0 | 30 | 41.0 |  |  | 45 |  |  | 175 | 150 | 76 | 29" x 28" x 28" | 51" x 21" x 23" | 2, 8 | 3 | 14 | 3/14 | 5 | 1 | 1 | 1 | 1/6 | 13.6 | 1
AHU/CU-12 | 04/18/2014 | 3.0 | R-410A | Lennox | Lennox | ML14XC1-036-230-2 | CBA38MV-036-1 | Multi-position | 1165 | 0.80 | 0.80 | 0.50 | 0.50 | 120 | 95.0 | 80.0 | 80.0 | 67.0 | 80.0/67.0 | 35369 | 34177 | 27886 | 26695 | 7.1 | 7.1 | 57.9 | 57.3 | 58.9 | 57.7 | 58.9/57.7 | 13.0 | 16.0 | Electric | 8.0 | 20517 | 15.8 | 15.8 | 208V 1Ph | 208V 1Ph | 208V 1Ph | 60 | 18.0 | 30 | 43.0 |  | 43 | 45 |  | 45 | 175 | 159 | 76 | 29" x 28" x 28" | 51" x 21" x 23" | 2, 8 | 3 | 14 | 3/14 | 5 | 2 | 1 | 1 | 1/6 | 13.6 | 1
AHU/CU-13 | 04/18/2014 | 3.0 | R-410A | Lennox | Lennox | 16ACX-036-230-1 | CBA27UHE-036-2 | Upflow/Horizontal | 1247 | 0.80 | 0.80 | 0.50 | 0.50 | 120 | 95.0 | 80.0 | 80.0 | 67.0 | 80.0/67.0 | 37400 | 35811 | 28798 | 27209 | 8.1 | 8.1 | 57.2 | 56.7 | 58.5 | 57.2 | 58.5/57.2 | 12.2 | 15.0 | Electric | 8.0 | 20517 | 15.8 | 15.8 | 208V 1Ph | 208V 1Ph | 208V 1Ph | 60 | 20.8 | 30 | 41.0 |  |  | 45 |  |  | 190 | 150 | 76 | 31" x 31" x 35" | 51" x 21" x 23" | 2, 8 | 3 | 14 | 3/14 | 5 | 1 | 1 | 1 | 1/4 | 14.15 | 1.7
AHU/CU-14 | 04/18/2014 | 3.0 | R-410A | Lennox | Lennox | 16ACX-036-230-2 | CBA38MV-042-1 | Multi-position | 1200 | 0.80 | 0.80 | 1.00 | 1.00 | 120 | 95.0 | 80.0 | 80.0 | 67.0 | 80.0/67.0 | 38423 | 36040 | 29507 | 27124 | 8.4 | 8.4 | 56.6 | 56.4 | 58.5 | 57.1 | 58.5/57.1 | 13.0 | 16.0 | Electric | 8.0 | 20517 | 15.8 | 15.8 | 208V 1Ph | 208V 1Ph | 208V 1Ph | 60 | 20.8 | 30 | 43.0 |  | 43 | 45 |  | 45 | 190 | 189 | 76 | 31" x 31" x 35" | 51" x 21" x 23" | 2, 8 | 3 | 14 | 3/14 | 5 | 2 | 1 | 1 | 1/4 | 14.15 | 1.7
AHU/CU-15 | 04/18/2014 | 3.0 | R-410A | Lennox | Lennox | XC21-036-230-1 | CBA27UHE-036-3 | Upflow/Horizontal | 1247 | 0.80 | 0.80 | 0.50 | 0.50 | 120 | 95.0 | 80.0 | 80.0 | 67.0 | 80.0/67.0 | 37000 | 35411 | 28490 | 26901 | 8.0 | 8.0 | 57.5 | 56.8 | 58.7 | 57.3 | 58.7/57.3 | 13.0 | 18.0 | Electric | 8.0 | 20517 | 15.8 | 15.8 | 208V 1Ph | 208V 1Ph | 208V 1Ph | 60 | 21.1 | 35 | 41.0 |  |  | 45 |  |  | 331 | 150 | 71 | 47" x 40" x 36" | 51" x 21" x 23" | 2, 8 | 3 | 14 | 3/14 | 5 | 1 | 1 | 1 | 1/3 | 15.3 | 2
AHU/CU-16 | 04/18/2014 | 3.0 | R-410A | Lennox | Lennox | XC21-036-230-2 | CBA38MV-036-2 | Multi-position | 1165 | 0.80 | 0.80 | 0.50 | 0.50 | 120 | 95.0 | 80.0 | 80.0 | 67.0 | 80.0/67.0 | 36881 | 35690 | 28445 | 27253 | 8.0 | 8.0 | 57.5 | 56.9 | 58.4 | 57.2 | 58.4/57.2 | 13.0 | 19.0 | Electric | 8.0 | 20517 | 15.8 | 15.8 | 208V 1Ph | 208V 1Ph | 208V 1Ph | 60 | 21.1 | 35 | 43.0 |  | 43 | 45 |  | 45 | 331 | 159 | 71 | 47" x 40" x 36" | 51" x 21" x 23" | 2, 8 | 3 | 14 | 3/14 | 5 | 2 | 1 | 1 | 1/3 | 15.3 | 2
AHU/CU-17 | 04/18/2014 | 3.5 | R-410A | Lennox | Lennox | ML14XC1-042-230-1 | CBA27UHE-042-1 | Upflow/Horizontal | 1494 | 0.80 | 0.80 | 1.00 | 1.00 | 140 | 95.0 | 80.0 | 80.0 | 67.0 | 80.0/67.0 | 43000 | 39823 | 34400 | 31223 | 8.1 | 8.1 | 56.7 | 56.7 | 58.8 | 57.7 | 58.8/57.7 | 13.0 | 16.0 | Electric | 9.0 | 23082 | 15.3 | 15.3 | 208V 1Ph | 208V 1Ph | 208V 1Ph | 60 | 23.4 | 40 | 50.0 |  |  | 50 |  |  | 211 | 186 | 76 | 37" x 28" x 28" | 59" x 21" x 25" | 2, 8 | 3 | 14 | 3/14 | 7.22 | 2 | 1 | 1 | 1/6 | 17.9 | 1
AHU/CU-18 | 04/18/2014 | 3.5 | R-410A | Lennox | Lennox | ML14XC1-042-230-2 | CBA38MV-042-2 | Multi-position | 1400 | 0.80 | 0.80 | 1.00 | 1.00 | 140 | 95.0 | 80.0 | 80.0 | 67.0 | 80.0/67.0 | 43000 | 40617 | 34400 | 32017 | 8.1 | 8.1 | 56.7 | 56.7 | 58.3 | 57.5 | 58.3/57.5 | 13.0 | 16.0 | Electric | 9.0 | 23082 | 15.3 | 15.3 | 208V 1Ph | 208V 1Ph | 208V 1Ph | 60 | 23.4 | 40 | 47.0 |  | 47 | 50 |  | 50 | 211 | 189 | 76 | 37" x 28" x 28" | 59" x 21" x 25" | 2, 8 | 3 | 14 | 3/14 | 7.22 | 2 | 1 | 1 | 1/6 | 17.9 | 1
AHU/CU-19 | 04/18/2014 | 4.0 | R-410A | Lennox | Lennox | ML14XC1-047-230-1 | CBA27UHE-048-1 | Upflow/Horizontal | 1552 | 0.80 | 0.80 | 1.00 | 1.00 | 160 | 95.0 | 80.0 | 80.0 | 67.0 | 80.0/67.0 | 49065 | 45887 | 38856 | 35679 | 9.6 | 9.6 | 56.9 | 56.9 | 58.8 | 57.6 | 58.8/57.6 | 13.0 | 16.0 | Electric | 12.5 | 32058 | 18.6 | 18.6 | 208V 1Ph | 208V 1Ph | 208V 1Ph | 60 | 21.9 | 35 | 28.0 | 38.0 | 66 | 30 | 40 | 70 | 231 | 186 | 80 | 33" x 32" x 32" | 59" x 21" x 25" | 2, 8 | 3 | 14 | 3/14 | 7.22 | 2 | 1 | 1 | 1/3 | 16.1 | 1.8
AHU/CU-20 | 04/18/2014 | 4.0 | R-410A | Lennox | Lennox | ML14XC1-048-230-2 | CBA38MV-048-1 | Multi-position | 1670 | 0.80 | 0.80 | 1.00 | 1.00 | 160 | 95.0 | 80.0 | 80.0 | 67.0 | 80.0/67.0 | 49065 | 45887 | 38856 | 35679 | 9.6 | 9.6 | 56.9 | 56.9 | 58.8 | 57.6 | 58.8/57.6 | 12.5 | 15.0 | Electric | 12.5 | 32058 | 18.6 | 18.6 | 208V 1Ph | 208V 1Ph | 208V 1Ph | 60 | 24.2 | 40 | 27.0 | 38.0 | 65 | 30 | 40 | 70 | 218 | 189 | 78 | 37" x 28" x 28" | 59" x 21" x 25" | 2, 8 | 3 | 14 | 3/14 | 7.22 | 2 | 1 | 1 | 1/4 | 18 | 1.7
AHU/CU-21 | 04/18/2014 | 4.0 | R-410A | Lennox | Lennox | 16ACX-048-230-1 | CBA27UHE-048-2 | Upflow/Horizontal | 1552 | 0.80 | 0.80 | 1.00 | 1.00 | 160 | 95.0 | 80.0 | 80.0 | 67.0 | 80.0/67.0 | 48500 | 45323 | 36860 | 33683 | 11.0 | 11.0 | 58.1 | 57.0 | 60.0 | 57.8 | 60.0/57.8 | 12.2 | 16.0 | Electric | 12.5 | 32058 | 18.6 | 18.6 | 208V 1Ph | 208V 1Ph | 208V 1Ph | 60 | 29.2 | 40 | 28.0 | 38.0 | 66 | 30 | 40 | 70 | 235 | 186 | 80 | 39" x 31" x 35" | 59" x 21" x 25" | 2, 8 | 3 | 14 | 3/14 | 7.22 | 2 | 1 | 1 | 1/3 | 17.05 | 1.8
AHU/CU-22 | 04/18/2014 | 4.0 | R-410A | Lennox | Lennox | 16ACX-048-230-2 | CBA38MV-048-2 | Multi-position | 1670 | 0.80 | 0.80 | 1.00 | 1.00 | 160 | 95.0 | 80.0 | 80.0 | 67.0 | 80.0/67.0 | 48500 | 46117 | 36860 | 34477 | 11.0 | 11.0 | 58.1 | 57.0 | 59.6 | 57.6 | 59.6/57.6 | 12.2 | 16.0 | Electric | 12.5 | 32058 | 18.6 | 18.6 | 208V 1Ph | 208V 1Ph | 208V 1Ph | 60 | 29.2 | 40 | 27.0 | 38.0 | 65 | 30 | 40 | 70 | 235 | 189 | 80 | 39" x 31" x 35" | 59" x 21" x 25" | 2, 8 | 3 | 14 | 3/14 | 7.22 | 2 | 1 | 1 | 1/3 | 17.05 | 1.8
AHU/CU-23 | 04/18/2014 | 4.0 | R-410A | Lennox | Lennox | XC21-048-230-1 | CBA27UHE-048-3 | Upflow/Horizontal | 1552 | 0.80 | 0.80 | 1.00 | 1.00 | 160 | 95.0 | 80.0 | 80.0 | 67.0 | 80.0/67.0 | 51000 | 47823 | 39780 | 36603 | 10.6 | 10.6 | 56.4 | 56.4 | 58.3 | 57.2 | 58.3/57.2 | 13.0 | 18.0 | Electric | 12.5 | 32058 | 18.6 | 18.6 | 208V 1Ph | 208V 1Ph | 208V 1Ph | 60 | 28.5 | 45 | 28.0 | 38.0 | 66 | 30 | 40 | 70 | 337 | 186 | 73 | 47" x 40" x 36" | 59" x 21" x 25" | 2, 8 | 3 | 14 | 3/14 | 7.22 | 2 | 1 | 1 | 1/3 | 21.2 | 2
AHU/CU-24 | 04/18/2014 | 4.0 | R-410A | Lennox | Lennox | XC21-048-230-2 | CBA38MV-048-3 | Multi-position | 1670 | 0.80 | 0.80 | 1.00 | 1.00 | 160 | 95.0 | 80.0 | 80.0 | 67.0 | 80.0/67.0 | 50974 | 48591 | 39706 | 37323 | 10.6 | 10.6 | 56.4 | 56.4 | 57.9 | 57.0 | 57.9/57.0 | 13.0 | 18.0 | Electric | 12.5 | 32058 | 18.6 | 18.6 | 208V 1Ph | 208V 1Ph | 208V 1Ph | 60 | 28.5 | 45 | 27.0 | 38.0 | 65 | 30 | 40 | 70 | 337 | 189 | 73 | 47" x 40" x 36" | 59" x 21" x 25" | 2, 8 | 3 | 14 | 3/14 | 7.22 | 2 | 1 | 1 | 1/3 | 21.2 | 2
AHU/CU-25 | 04/18/2014 | 5.0 | R-410A | Lennox | Lennox | ML14XC1-060-230-1 | CBA27UHE-060-1 | Upflow/Horizontal | 2050 | 0.80 | 0.80 | 1.00 | 1.00 | 200 | 95.0 | 80.0 | 80.0 | 67.0 | 80.0/67.0 | 61929 | 58751 | 47597 | 44419 | 13.5 | 13.5 | 57.4 | 56.8 | 58.9 | 57.4 | 58.9/57.4 | 12.2 | 14.5 | Electric | 15.0 | 38469 | 17.8 | 17.8 | 208V 1Ph | 208V 1Ph | 208V 1Ph | 60 | 29.6 | 50 | 32.0 | 45.0 | 77 | 35 | 45 | 80 | 267 | 199 | 80 | 43" x 32" x 32" | 63" x 21" x 25" | 2, 8 | 3 | 14 | 3/14 | 8.33 | 2 | 1 | 1 | 1/3 | 22.2 | 1.8
AHU/CU-26 | 04/18/2014 | 5.0 | R-410A | Lennox | Lennox | ML14XC1-060-230-2 | CBA38MV-060-1 | Multi-position | 2140 | 0.80 | 0.80 | 1.00 | 1.00 | 200 | 95.0 | 80.0 | 80.0 | 67.0 | 80.0/67.0 | 62273 | 59890 | 47761 | 45378 | 13.7 | 13.7 | 57.3 | 56.7 | 58.5 | 57.2 | 58.5/57.2 | 12.2 | 14.5 | Electric | 15.0 | 38469 | 17.8 | 17.8 | 208V 1Ph | 208V 1Ph | 208V 1Ph | 60 | 29.6 | 50 | 31.0 | 45.0 | 76 | 35 | 45 | 80 | 267 | 199 | 80 | 43" x 32" x 32" | 63" x 21" x 25" | 2, 8 | 3 | 14 | 3/14 | 8.33 | 2 | 1 | 1 | 1/3 | 22.2 | 1.8
AHU/CU-27 | 04/18/2014 | 5.0 | R-410A | Lennox | Lennox | 16ACX-060-230-1 | CBA27UHE-060-2 | Upflow/Horizontal | 2050 | 0.80 | 0.80 | 1.00 | 1.00 | 200 | 95.0 | 80.0 | 80.0 | 67.0 | 80.0/67.0 | 60851 | 57674 | 45737 | 42560 | 14.3 | 14.3 | 58.3 | 57.0 | 59.8 | 57.6 | 59.8/57.6 | 11.7 | 15.1 | Electric | 15.0 | 38469 | 17.8 | 17.8 | 208V 1Ph | 208V 1Ph | 208V 1Ph | 60 | 35.7 | 50 | 32.0 | 45.0 | 77 | 35 | 45 | 80 | 280 | 199 | 80 | 45" x 36" x 40" | 63" x 21" x 25" | 2, 8 | 3 | 14 | 3/14 | 8.33 | 2 | 1 | 1 | 1/3 | 23.5 | 1.8
AHU/CU-28 | 04/18/2014 | 5.0 | R-410A | Lennox | Lennox | 16ACX-060-230-2 | CBA38MV-060-2 | Multi-position | 2140 | 0.80 | 0.80 | 1.00 | 1.00 | 200 | 95.0 | 80.0 | 80.0 | 67.0 | 80.0/67.0 | 60929 | 58546 | 45783 | 43400 | 14.3 | 14.3 | 58.3 | 57.0 | 59.4 | 57.4 | 59.4/57.4 | 12.2 | 16.0 | Electric | 15.0 | 38469 | 17.8 | 17.8 | 208V 1Ph | 208V 1Ph | 208V 1Ph | 60 | 35.7 | 50 | 31.0 | 45.0 | 76 | 35 | 45 | 80 | 280 | 199 | 80 | 45" x 36" x 40" | 63" x 21" x 25" | 2, 8 | 3 | 14 | 3/14 | 8.33 | 2 | 1 | 1 | 1/3 | 23.5 | 1.8
AHU/CU-29 | 04/18/2014 | 5.0 | R-410A | Lennox | Lennox | XC21-060-230-1 | CBA27UHE-060-3 | Upflow/Horizontal | 2050 | 0.80 | 0.80 | 1.00 | 1.00 | 200 | 95.0 | 80.0 | 80.0 | 67.0 | 80.0/67.0 | 59429 | 56251 | 44571 | 41394 | 14.0 | 14.0 | 58.9 | 57.3 | 60.4 | 57.8 | 60.4/57.8 | 12.0 | 15.5 | Electric | 15.0 | 38469 | 17.8 | 17.8 | 208V 1Ph | 208V 1Ph | 208V 1Ph | 60 | 35.8 | 60 | 32.0 | 45.0 | 77 | 35 | 45 | 80 | 338 | 199 | 73 | 47" x 40" x 36" | 63" x 21" x 25" | 2, 8 | 3 | 14 | 3/14 | 8.33 | 2 | 1 | 1 | 1/3 | 27.1 | 2
AHU/CU-30 | 04/18/2014 | 5.0 | R-410A | Lennox | Lennox | XC21-060-230-2 | CBA38MV-060-3 | Multi-position | 2140 | 0.80 | 0.80 | 1.00 | 1.00 | 200 | 95.0 | 80.0 | 80.0 | 67.0 | 80.0/67.0 | 59667 | 57284 | 44750 | 42367 | 14.1 | 14.1 | 58.8 | 57.2 | 59.9 | 57.6 | 59.9/57.6 | 12.0 | 15.5 | Electric | 15.0 | 38469 | 17.8 | 17.8 | 208V 1Ph | 208V 1Ph | 208V 1Ph | 60 | 35.8 | 60 | 31.0 | 45.0 | 76 | 35 | 45 | 80 | 338 | 199 | 73 | 47" x 40" x 36" | 63" x 21" x 25" | 2, 8 | 3 | 14 | 3/14 | 8.33 | 2 | 1 | 1 | 1/3 | 27.1 | 2
Included System Options
1 HARD START KIT - FLD
2 COMP CRANKCASE HEATER - FLD
3 LOW AMBIENT CONTROL - FLD
4 INDOOR FAN OFF/DELAY RLY - FLD
5 SINGLE POINT POWER - FLD
6 GERMICIDAL LIGHT UV24V - FLD
7 DEHUMIDIFICATION RELAY KIT - FLD
8 HCC14-23 FLTR CABINET - FLD
Notes
Cooling performance based on specified design altitude.
Heating performance based on sea level.

## Split Heat Pump
DX SPLIT AIR HANDLING UNIT SCHEDULE
MARK | LOCATION SERVED | FAN |  |  |  |  | COOLING COIL | [5 empty] | FILTERS |  |  | ELECTRIC HEATING COIL |  |  | SINGLE POINT UNIT ELEC. REQUIREMENTS |  | UNIT INFORMATION |  |  |  |  | <<BACK
|  | TOTAL AIR FLOW (CFM) | OUTSIDE AIR FLOW (CFM) | EXTERNAL STATIC PRESS. (WG.) | DRIVE TYPE | HP | ENTERING AIR TEMP. (F⁰ DB/WB) | LEAVING AIR TEMP. (F⁰ DB/WB) | TOTAL CAPACITY (BTUH) | SENSIBLE CAPACITY (BTUH) | COIL AREA (SQ. FT.) | COIL ROW/ FINS | TYPE | EFFICIENCY | THICKNESS | NO. OF STAGES | TOTAL KW | VOLTAGE/ PHASE | SINGLE CICUIT MCA | SINGLE CIRCUIT MOCP | UNIT SIZE (H"xW"XD") | OPERATING WEIGHT (LBS.) | MANUFACTURER | MODEL NUMBER | NOTES
1.5 Ton 5 Speed ECM |  | 695 | 60 | 0.80 | Direct | 0.50 | 80 / 67 | 58.3 / 57.3 | 17800 | 13706 | 4.44 | 3/14 | Throwaway | 25%~30% | 1 in | 1 | 4.0 | 208V 1Ph | 23.0 | 25 | 49" x 21" x 21" | 137 | Lennox | CBA27UHE-018 | 1-6
2 Ton 5 Speed ECM |  | 864 | 80 | 0.80 | Direct | 0.50 | 80 / 67 | 57.6 / 57.0 | 24200 | 18876 | 4.44 | 3/14 | Throwaway | 25%~30% | 1 in | 1 | 5.0 | 208V 1Ph | 28.0 | 30 | 49" x 21" x 21" | 137 | Lennox | CBA27UHE-024 | 1-6
2.5 Ton 5 Speed ECM |  | 1000 | 100 | 0.80 | Direct | 0.50 | 80 / 67 | 57.5 / 57.1 | 30126 | 23689 | 5 | 3/14 | Throwaway | 25%~30% | 1 in | 1 | 6.0 | 208V 1Ph | 32.0 | 35 | 51" x 21" x 23" | 150 | Lennox | CBA27UHE-030 | 1-6
3 Ton 5 Speed ECM |  | 1247 | 120 | 0.80 | Direct | 0.50 | 80 / 67 | 58.5 / 57.6 | 34400 | 27176 | 5 | 3/14 | Throwaway | 25%~30% | 1 in | 1 | 8.0 | 208V 1Ph | 41.0 | 45 | 51" x 21" x 23" | 150 | Lennox | CBA27UHE-036 | 1-6
3.5 Ton 5 Speed ECM |  | 1494 | 140 | 0.80 | Direct | 1.00 | 80 / 67 | 57.3 / 56.9 | 43000 | 33540 | 7.22 | 3/14 | Throwaway | 25%~30% | 1 in | 2 | 9.0 | 208V 1Ph | 50.0 | 50 | 59" x 21" x 25" | 186 | Lennox | CBA27UHE-042 | 1-6
4 Ton 5 Speed ECM |  | 1552 | 160 | 0.80 | Direct | 1.00 | 80 / 67 | 57.4 / 56.8 | 49500 | 38115 | 7.22 | 3/14 | Throwaway | 25%~30% | 1 in | 2 | 12.5 | 208V 1Ph | 66 | 70 | 59" x 21" x 25" | 186 | Lennox | CBA27UHE-048 | 1-6
5 Ton 5 Speed ECM |  | 2050 | 200 | 0.80 | Direct | 1.00 | 80 / 67 | 58.4 / 57.2 | 59820 | 45481 | 8.33 | 3/14 | Throwaway | 25%~30% | 1 in | 2 | 15.0 | 208V 1Ph | 77 | 80 | 63" x 21" x 25" | 199 | Lennox | CBA27UHE-060 | 1-6
1.5 Ton VAV |  | 575 | 60 | 0.70 | Direct | 0.50 | 80 / 67 | 58.5 / 57.3 | 17824 | 13580 | 4.4 | 3/14 | Throwaway | 25%~30% | 1 in | 1 | 4.0 | 208V 1Ph | 23.0 | 25 | 49" x 21" x 21" | 141 | Lennox | CBA38MV-018/024 | 1-6
2 Ton VAV |  | 795 | 80 | 0.80 | Direct | 0.50 | 80 / 67 | 57.5 / 57.0 | 24240 | 18956 | 4.4 | 3/14 | Throwaway | 25%~30% | 1 in | 1 | 5.0 | 208V 1Ph | 28.0 | 30 | 49" x 21" x 21" | 141 | Lennox | CBA38MV-018/024 | 1-6
2.5 Ton VAV |  | 995 | 100 | 0.80 | Direct | 0.50 | 80 / 67 | 57.5 / 57.1 | 30126 | 23689 | 5 | 3/14 | Throwaway | 25%~30% | 1 in | 1 | 6.0 | 208V 1Ph | 32.0 | 35 | 51" x 21" x 23" | 154 | Lennox | CBA38MV-030 | 1-6
3 Ton VAV |  | 1165 | 120 | 0.80 | Direct | 0.50 | 80 / 67 | 58.6 / 57.7 | 34340 | 27106 | 5 | 3/14 | Throwaway | 25%~30% | 1 in | 2 | 8.0 | 208V 1Ph | 43.0 | 45 | 51" x 21" x 23" | 159 | Lennox | CBA38MV-036 | 1-6
3.5 Ton VAV |  | 1400 | 140 | 0.80 | Direct | 1.00 | 80 / 67 | 57.3 / 56.9 | 43000 | 33540 | 7.22 | 3/14 | Throwaway | 25%~30% | 1 in | 2 | 9.0 | 208V 1Ph | 47.0 | 50 | 59" x 21" x 25" | 189 | Lennox | CBA38MV-042 | 1-6
4 Ton VAV |  | 1670 | 160 | 0.80 | Direct | 1.00 | 80 / 67 | 57.1 / 56.7 | 50000 | 38500 | 7.22 | 3/14 | Throwaway | 25%~30% | 1 in | 2 | 12.5 | 208V 1Ph | 65 | 70 | 59" x 21" x 25" | 189 | Lennox | CBA38MV-048 | 1-6
5 Ton VAV |  | 2140 | 200 | 0.80 | Direct | 1.00 | 80 / 67 | 58.0 / 57.0 | 60765 | 46396 | 8.33 | 3/14 | Throwaway | 25%~30% | 1 in | 2 | 15.0 | 208V 1Ph | 76 | 80 | 63" x 21" x 25" | 199 | Lennox | CBA38MV-060 | 1-6
2 Ton 5 Speed ECM |  | 864 | 80 | 0.80 | Direct | 0.50 | 80 / 67 | 57.4 / 56.9 | 24400 | 19032 | 4.44 | 3/14 | Throwaway | 25%~30% | 1 in | 1 | 5.0 | 208V 1Ph | 28.0 | 30 | 49" x 21" x 21" | 137 | Lennox | CBA27UHE-024 | 1-6
3 Ton 5 Speed ECM |  | 1247 | 120 | 0.80 | Direct | 0.50 | 80 / 67 | 58.5 / 57.6 | 34400 | 27176 | 5 | 3/14 | Throwaway | 25%~30% | 1 in | 1 | 8.0 | 208V 1Ph | 41.0 | 45 | 51" x 21" x 23" | 150 | Lennox | CBA27UHE-036 | 1-6
4 Ton 5 Speed ECM |  | 1552 | 160 | 0.80 | Direct | 1.00 | 80 / 67 | 57.6 / 56.9 | 49000 | 37730 | 7.22 | 3/14 | Throwaway | 25%~30% | 1 in | 2 | 12.5 | 208V 1Ph | 66 | 70 | 59" x 21" x 25" | 186 | Lennox | CBA27UHE-048 | 1-6
5 Ton 5 Speed ECM |  | 2050 | 200 | 0.80 | Direct | 1.00 | 80 / 67 | 58.4 / 57.2 | 59833 | 45473 | 8.33 | 3/14 | Throwaway | 25%~30% | 1 in | 2 | 15.0 | 208V 1Ph | 77 | 80 | 63" x 21" x 25" | 199 | Lennox | CBA27UHE-060 | 1-6
2 Ton VAV |  | 785 | 80 | 0.80 | Direct | 0.50 | 80 / 67 | 57.3 / 56.9 | 24467 | 19166 | 5 | 3/14 | Throwaway | 25%~30% | 1 in | 1 | 5.0 | 208V 1Ph | 28.0 | 30 | 51" x 21" x 23" | 141 | Lennox | CBA38MV-030 | 1-6
3 Ton VAV |  | 1165 | 120 | 0.80 | Direct | 0.50 | 80 / 67 | 58.6 / 57.7 | 34340 | 27106 | 5 | 3/14 | Throwaway | 25%~30% | 1 in | 2 | 8.0 | 208V 1Ph | 43.0 | 45 | 51" x 21" x 23" | 189 | Lennox | CBA38MV-036 | 1-6
4 Ton VAV |  | 1670 | 160 | 0.80 | Direct | 1.00 | 80 / 67 | 57.6 / 56.9 | 49000 | 37730 | 7.22 | 3/14 | Throwaway | 25%~30% | 1 in | 2 | 12.5 | 208V 1Ph | 65 | 70 | 59" x 21" x 25" | 189 | Lennox | CBA38MV-048 | 1-6
5 Ton VAV |  | 2140 | 200 | 0.80 | Direct | 1.00 | 80 / 67 | 58.3 / 57.2 | 59955 | 45674 | 8.33 | 3/14 | Throwaway | 25%~30% | 1 in | 2 | 15.0 | 208V 1Ph | 76 | 80 | 63" x 21" x 25" | 199 | Lennox | CBA38MV-060 | 1-6
3 Ton 5 Speed ECM |  | 1238 | 120 | 0.80 | Direct | 1.00 | 80 / 67 | 57.0 / 56.8 | 37200 | 29016 | 7.22 | 3/14 | Throwaway | 25%~30% | 1 in | 1 | 8.0 | 208V 1Ph | 46.0 | 50 | 59" x 21" x 25" | 150 | Lennox | CBA27UHE-042 | 1-6
4 Ton 5 Speed ECM |  | 1655 | 160 | 0.80 | Direct | 1.00 | 80 / 67 | 58.6 / 57.3 | 47500 | 36100 | 8.33 | 3/14 | Throwaway | 25%~30% | 1 in | 2 | 12.5 | 208V 1Ph | 66 | 70 | 63" x 21" x 25" | 186 | Lennox | CBA27UHE-060 | 1-6
2 Ton VAV |  | 900 | 80 | 0.80 | Direct | 1.00 | 80 / 67 | 56.0 / 56.0 | 26446 | 20201 | 7.22 | 3/14 | Throwaway | 25%~30% | 1 in | 1 | 5.0 | 208V 1Ph | 31.0 | 35 | 59" x 21" x 25" | 141 | Lennox | CBA38MV-042 | 1-6
3 Ton VAV |  | 1200 | 120 | 0.80 | Direct | 1.00 | 80 / 67 | 57.7 / 57.1 | 36200 | 28236 | 7.22 | 3/14 | Throwaway | 25%~30% | 1 in | 2 | 8.0 | 208V 1Ph | 43.0 | 45 | 59" x 21" x 25" | 159 | Lennox | CBA38MV-042 | 1-6
4 Ton VAV |  | 1525 | 160 | 0.80 | Direct | 1.00 | 80 / 67 | 58.5 / 57.2 | 47882 | 36278 | 8.33 | 3/14 | Throwaway | 25%~30% | 1 in | 2 | 12.5 | 208V 1Ph | 65 | 70 | 63" x 21" x 25" | 189 | Lennox | CBA38MV-060 | 1-6
5 Ton VAV |  | 2140 | 200 | 0.80 | Direct | 1.00 | 80 / 67 | 58.0 / 57.2 | 59591 | 46427 | 8.33 | 3/14 | Throwaway | 25%~30% | 1 in | 2 | 15.0 | 208V 1Ph | 76 | 80 | 63" x 21" x 25" | 199 | Lennox | CBA38MV-060 | 1-6
DX SPLIT CONDENSING UNIT SCHEDULE | [20 empty] | Color Coordination
5 Speed ECM and Single Stage
MARK | LOCATION SERVED | COMPRESSOR |  |  | CONDENSER FANS |  | ELECTRICAL | [6 empty] | UNIT INFORMATION |  | MANUFACTURER | MODEL NUMBER | NOTES |  |  | VAV and Single Stage
|  | OUTDOOR DESIGN TEMP (F⁰) | QTY. | CAPACITY STEPS % | QTY. | NOMINAL HP | VOLTAGE/ PHASE | COMPRESSOR RLA EACH | CONDENSER FANS |  | MCA | MOCP | SEER/EER | UNIT SIZE (H"Xw"Xd") | OPERATING WEIGHT (LBS.) | [5 empty] | 5 Speed ECM and Two Stage
[9 empty] | QTY. | FLA (EA.) | [10 empty] | VAV and Two Stage
1.5 Ton Single Stage |  | 95.0 | 1 | 100% | 1 | 1/10 | 208V 1Ph | 9 | 1 | 0.7 | 12.2 | 20 | 16.0 | 43" x 28" x 28" | 213 | Lennox | ML14XP1-018-230 | 7-9 |  |  | 5 Speed ECM and 2 Stage Hi Eff
2 Ton Single Stage |  | 95.0 | 1 | 100% | 1 | 1/6 | 208V 1Ph | 10.1 | 1 | 1 | 13.6 | 20 | 16.0 | 43" x 28" x 28" | 213 | Lennox | ML14XP1-024-230 | 7-9 |  |  | VAV and 2 Stage Hi Eff
2.5 Ton Single Stage |  | 95.0 | 1 | 100% | 1 | 1/6 | 208V 1Ph | 12.8 | 1 | 1 | 17.0 | 25 | 16.0 | 43" x 28" x 28" | 213 | Lennox | ML14XP1-030-230 | 7-9
3 Ton Single Stage |  | 95.0 | 1 | 100% | 1 | 1/6 | 208V 1Ph | 14.1 | 1 | 1 | 18.6 | 30 | 15.0 | 37" x 28" x 28" | 229 | Lennox | ML14XP1-036-230 | 7-9
3.5 Ton Single Stage |  | 95.0 | 1 | 100% | 1 | 1/6 | 208V 1Ph | 17.9 | 1 | 1 | 24.2 | 40 | 15.1 | 37" x 32" x 32" | 272 | Lennox | ML14XP1-042-230 | 7-9
4 Ton Single Stage |  | 95.0 | 1 | 100% | 1 | 1/3 | 208V 1Ph | 21.8 | 1 | 1.8 | 29.0 | 50 | 15.0 | 37" x 32" x 32" | 273 | Lennox | ML14XP1-048-230 | 7-9
5 Ton Single Stage |  | 95.0 | 1 | 100% | 1 | 1/3 | 208V 1Ph | 22.1 | 1 | 1.8 | 29.4 | 50 | 15.0 | 43" x 32" x 32" | 295 | Lennox | ML14XP1-060-230 | 7-9
1.5 Ton Single Stage |  | 95.0 | 1 | 100% | 1 | 1/10 | 208V 1Ph | 9 | 1 | 0.7 | 12.2 | 20 | 16.0 | 43" x 28" x 28" | 213 | Lennox | ML14XP1-018-230 | 7-9
2 Ton Single Stage |  | 95.0 | 1 | 100% | 1 | 1/6 | 208V 1Ph | 10.1 | 1 | 1 | 13.6 | 20 | 15.5 | 43" x 28" x 28" | 213 | Lennox | ML14XP1-024-230 | 7-9
2.5 Ton Single Stage |  | 95.0 | 1 | 100% | 1 | 1/6 | 208V 1Ph | 12.8 | 1 | 1 | 17.0 | 25 | 15.5 | 43" x 28" x 28" | 213 | Lennox | ML14XP1-030-230 | 7-9
3 Ton Single Stage |  | 95.0 | 1 | 100% | 1 | 1/6 | 208V 1Ph | 14.1 | 1 | 1 | 18.6 | 30 | 15.1 | 37" x 28" x 28" | 229 | Lennox | ML14XP1-036-230 | 7-9
3.5 Ton Single Stage |  | 95.0 | 1 | 100% | 1 | 1/6 | 208V 1Ph | 17.9 | 1 | 1 | 24.2 | 40 | 15.5 | 37" x 32" x 32" | 272 | Lennox | ML14XP1-042-230 | 7-9
4 Ton Single Stage |  | 95.0 | 1 | 100% | 1 | 1/4 | 208V 1Ph | 21.8 | 1 | 1.7 | 29.0 | 50 | 15.5 | 37" x 32" x 32" | 273 | Lennox | ML14XP1-048-230 | 7-9
5 Ton Single Stage |  | 95.0 | 1 | 100% | 1 | 1/3 | 208V 1Ph | 22.1 | 1 | 1.8 | 29.4 | 50 | 15.0 | 43" x 32" x 32" | 295 | Lennox | ML14XP1-060-230 | 7-9
2 Ton Two Stage |  | 95.0 | 1 | 100% | 1 | 1/10 | 208V 1Ph | 11.7 | 1 | 0.7 | 15.3 | 20 | 15.5 | 35" x 27" x 28" | 222 | Lennox | XP16-024-230 | 7-9
3 Ton Two Stage |  | 95.0 | 1 | 100% | 1 | 1/4 | 208V 1Ph | 15.3 | 1 | 1.7 | 20.8 | 35 | 15.1 | 35" x 36" x 40" | 273 | Lennox | XP16-036-230 | 7-9
4 Ton Two Stage |  | 95.0 | 1 | 100% | 1 | 1/3 | 208V 1Ph | 21.2 | 1 | 1.8 | 28.3 | 45 | 16.0 | 35" x 36" x 40" | 294 | Lennox | XP16-048-230 | 7-9
5 Ton Two Stage |  | 95.0 | 1 | 100% | 1 | 1/3 | 208V 1Ph | 27.1 | 1 | 2.8 | 36.8 | 60 | 14.5 | 45" x 36" x 40" | 353 | Lennox | XP16-060-230 | 7-9
2 Ton Two Stage |  | 95.0 | 1 | 100% | 1 | 1/10 | 208V 1Ph | 11.7 | 1 | 0.7 | 15.3 | 20 | 16.5 | 35" x 27" x 28" | 222 | Lennox | XP16-024-230 | 7-9
3 Ton Two Stage |  | 95.0 | 1 | 100% | 1 | 1/4 | 208V 1Ph | 15.3 | 1 | 1.7 | 20.8 | 35 | 15.5 | 35" x 36" x 40" | 273 | Lennox | XP16-036-230 | 7-9
4 Ton Two Stage |  | 95.0 | 1 | 100% | 1 | 1/3 | 208V 1Ph | 21.2 | 1 | 1.8 | 28.3 | 45 | 16.0 | 35" x 36" x 40" | 294 | Lennox | XP16-048-230 | 7-9
5 Ton Two Stage |  | 95.0 | 1 | 100% | 1 | 1/3 | 208V 1Ph | 27.1 | 1 | 2.8 | 36.8 | 60 | 15.0 | 45" x 36" x 40" | 353 | Lennox | XP16-060-230 | 7-9
3 Ton 2 Stage Hi Eff |  | 95.0 | 1 | 100% | 1 | 1/3 | 208V 1Ph | 15.3 | 1 | 2 | 21.1 | 35 | 17.5 | 37" x 36" x 40" | 303 | Lennox | XP21-036-230 | 7-9
4 Ton 2 Stage Hi Eff |  | 95.0 | 1 | 100% | 1 | 1/3 | 208V 1Ph | 21.2 | 1 | 2 | 28.5 | 45 | 16.0 | 47" x 36" x 40" | 346 | Lennox | XP21-048-230 | 7-9
2 Ton 2 Stage Hi Eff |  | 95.0 | 1 | 100% | 1 | 1/3 | 208V 1Ph | 11.7 | 1 | 2 | 16.6 | 25 | 19.0 | 37" x 36" x 40" | 297 | Lennox | XP21-024-230 | 7-9
3 Ton 2 Stage Hi Eff |  | 95.0 | 1 | 100% | 1 | 1/3 | 208V 1Ph | 15.3 | 1 | 2 | 21.1 | 35 | 18.0 | 37" x 36" x 40" | 303 | Lennox | XP21-036-230 | 7-9
4 Ton 2 Stage Hi Eff |  | 95.0 | 1 | 100% | 1 | 1/3 | 208V 1Ph | 21.2 | 1 | 2 | 28.5 | 45 | 16.5 | 47" x 36" x 40" | 346 | Lennox | XP21-048-230 | 7-9
5 Ton 2 Stage Hi Eff |  | 95.0 | 1 | 100% | 1 | 1/3 | 208V 1Ph | 28.8 | 1 | 2 | 38.0 | 60 | 16.5 | 47" x 36" x 40" | 381 | Lennox | XP21-060-230 | 7-9
NOTES
1 HARD START KIT - FLD
2 COMP CRANKCASE HEATER - FLD
3 LOW AMBIENT CONTROL - FLD
4 INDOOR FAN OFF/DELAY RLY - FLD
5 SINGLE POINT POWER - FLD
6 GERMICIDAL LIGHT UV24V - FLD
7 EDA COIL - HUMIDITROL DEHUMIDIFICATION
8 HCC14-23 FLTR CABINET - FLD
PLEASE CALL YOUR LOCAL LENNOX REP DOUG STEVENS FOR YOUR QUOTE (407)-473-9278

## Data Split Heat Pump
LENNOX INDUSTRIES INC - EQUIPMENT SCHEDULE
Split Heat Pump Schedule | 05172019 | 4400137415 | [8 empty] | <<BACK
GAS-ELECTRIC OR ELECTRIC-ELECTRIC SPLIT SYSTEM
SystemID | Database | Coil | Refrigerant | Cond | Coil | Cond/HP | Coil | Orientation | Supply | ExtStatic | TotalStaticPress | SupplyFan | SupplyFan | Outdoor | Cooling | Cooling | Cooling | Cooling | Cooling | Coil | Unit | Coil | Unit | Coil | System | Coil | Coil |  | Unit | Unit | Unit | ARI | ARI | HP | Heat | Electric | H/E | H/E | H/E | HP | HP | HP | HSPF | Condenser | Electric | Air | Frequency | Condenser | Condenser | AirHandler | AirHandler | SinglePoint | AirHandler | AirHandler | SinglePoint | Condensing | Coil/Coil | Outdoor | Condensing | Air Handler | Options | Coil | Fins |  | Coil | Electric | Number | Number | Condenser | Compressor | Condenser
| Date | Nominal |  | Namebrand | Namebrand | Model | Model |  | AirFlow | PressSupply | (in.WC) | NomPower | Req'dPower | AirFlow | OutdoorDB | CondenserDB | MixedDB | MixedWB | Mixed | GrossTotal | NetTotalCool | GrossSens | NetSensCool | MoistureRemoval | MoistRemoval | DischargeDB | DischargeWB |  | Discharge | Discharge | Dischage | EER | SEER | Design | Source | Heater | HighOutput | DischargeDB | Heat | Output@Design | Output@47° | Output@17° | (IV) | Voltage | Heat | Handler | (Hz) | MCA | MOCP | MCA-1 | MCA-2 | Power-MCA | MOCP-1 | MOCP-2 | Power-MOCP | Unit | Fan | Sound | Unit | Dimensions |  | Rows | Per |  | Area | Heat | Of | of | Fan | RLA | Fan Motor
|  | Tons(ton) | [6 empty] | (cfm) | (in.WC) |  | (hp) | (hp) | (cfm) | (°F) | (°F) | (°F) | (°F) | DB/WB | Cool(Btuh) | (Btuh) | Cool(Btuh) | (Btuh) | (lb/hr) | (lb/hr) | (°F) | (°F) |  | DB (°F) | WB (°F) | DB/WB |  |  | Temp(°F) |  | (kW) | (Btuh) | (°F) | Rise | (Btuh) | (Btuh) | (Btuh) |  |  | Voltage | Voltage |  | (amp) | (amp) | (amp) | (amp) | (amp) | (amp) | (amp) | (amp) | Weight(lb) | Weight | Rating | Dimensions |  |  |  | Inch |  | Sq Ft | Stages | Compressors | Fans | HP | Each | FLA
AHU/HP-1 | 04/18/2014 | 1.5 | R-410A | Lennox | Lennox | ML14XP1-018-230-1 | CBA27UHE-018 | Upflow/Horizontal | 695 | 0.80 | 0.80 | 0.50 | 0.50 | 60 | 95.0 | 80.0 | 80.0 | 67.0 | 80.0/67.0 | 17800 | 16211 | 13706 | 12117 | 3.9 | 3.9 | 58.3 | 57.3 | 58.3 / 57.3 | 60.9 | 58.2 | 60.9/58.2 | 13.0 | 16.0 | 35.0 | Electric | 4.0 | 10258 | 35.5 | 15.8 | 14780 | 17500 | 10700 | 9.00 | 208V 1Ph | 208V 1Ph | 208V 1Ph | 60 | 12.2 | 20 | 23.0 |  |  | 25 |  |  | 213 | 137 | 76 | 43" x 28" x 28" | 49" x 21" x 21" | 2, 8 | 3 | 14 | 3/14 | 4.44 | 1 | 1 | 1 | 1/10 | 9 | 0.7
AHU/HP-2 | 04/18/2014 | 1.5 | R-410A | Lennox | Lennox | ML14XP1-018-230-2 | CBA38MV-018/024-1 | Multi-position | 575 | 0.80 | 0.80 | 0.50 | 0.50 | 60 | 95.0 | 80.0 | 80.0 | 67.0 | 80.0/67.0 | 17824 | 16632 | 13580 | 12389 | 4.0 | 4.0 | 58.5 | 57.3 | 58.5 / 57.3 | 60.4 | 58.0 | 60.4/58.0 | 13.0 | 16.0 | 35.0 | Electric | 4.0 | 10258 | 40.0 | 15.8 | 14980 | 17700 | 10900 | 8.50 | 208V 1Ph | 208V 1Ph | 208V 1Ph | 60 | 12.2 | 20 | 23.0 |  |  | 25 |  |  | 213 | 141 | 76 | 43" x 28" x 28" | 49" x 21" x 21" | 2, 8 | 3 | 14 | 3/14 | 4.4 | 1 | 1 | 1 | 1/10 | 9 | 0.7
AHU/HP-3 | 04/18/2014 | 2.0 | R-410A | Lennox | Lennox | ML14XP1-024-230-1 | CBA27UHE-024-1 | Upflow/Horizontal | 864 | 0.80 | 0.80 | 0.50 | 0.50 | 80 | 95.0 | 80.0 | 80.0 | 67.0 | 80.0/67.0 | 24200 | 22611 | 18876 | 17287 | 5.0 | 5.0 | 57.6 | 57.0 | 57.6 / 57.0 | 59.5 | 57.8 | 59.5/57.8 | 13.0 | 16.0 | 35.0 | Electric | 5.0 | 12823 | 34.6 | 14.8 | 18440 | 21600 | 13700 | 9.00 | 208V 1Ph | 208V 1Ph | 208V 1Ph | 60 | 13.6 | 20 | 28.0 |  |  | 30 |  |  | 213 | 137 | 76 | 43" x 28" x 28" | 49" x 21" x 21" | 2, 8 | 3 | 14 | 3/14 | 4.44 | 1 | 1 | 1 | 1/6 | 10.1 | 1
AHU/HP-4 | 04/18/2014 | 2.0 | R-410A | Lennox | Lennox | ML14XP1-024-230-2 | CBA38MV-018/024-2 | Multi-position | 795 | 0.80 | 0.80 | 0.50 | 0.50 | 80 | 95.0 | 80.0 | 80.0 | 67.0 | 80.0/67.0 | 24240 | 23048 | 18956 | 17764 | 5.0 | 5.0 | 57.5 | 57.0 | 57.5 / 57.0 | 58.9 | 57.6 | 58.9/57.6 | 12.5 | 15.5 | 35.0 | Electric | 5.0 | 12823 | 36.7 | 14.8 | 18800 | 22000 | 14000 | 9.00 | 208V 1Ph | 208V 1Ph | 208V 1Ph | 60 | 13.6 | 20 | 28.0 |  |  | 30 |  |  | 213 | 141 | 76 | 43" x 28" x 28" | 49" x 21" x 21" | 2, 8 | 3 | 14 | 3/14 | 4.4 | 1 | 1 | 1 | 1/6 | 10.1 | 1
AHU/HP-5 | 04/18/2014 | 2.0 | R-410A | Lennox | Lennox | XP16-024-230-1 | CBA27UHE-024-2 | Upflow/Horizontal | 864 | 0.80 | 0.80 | 0.50 | 0.50 | 80 | 95.0 | 80.0 | 80.0 | 67.0 | 80.0/67.0 | 24400 | 22811 | 19032 | 17443 | 5.1 | 5.1 | 57.4 | 56.9 | 57.4 / 56.9 | 59.3 | 57.7 | 59.3/57.7 | 12.0 | 15.5 | 35.0 | Electric | 5.0 | 12823 | 35.2 | 14.8 | 19000 | 22600 | 13600 | 8.50 | 208V 1Ph | 208V 1Ph | 208V 1Ph | 60 | 15.3 | 20 | 28.0 |  |  | 30 |  |  | 222 | 137 | 74 | 35" x 27" x 28" | 49" x 21" x 21" | 2, 8 | 3 | 14 | 3/14 | 4.44 | 1 | 1 | 1 | 1/10 | 11.7 | 0.7
AHU/HP-6 | 04/18/2014 | 2.0 | R-410A | Lennox | Lennox | XP16-024-230-2 | CBA38MV-030-1 | Multi-position | 785 | 0.80 | 0.80 | 0.50 | 0.50 | 80 | 95.0 | 80.0 | 80.0 | 67.0 | 80.0/67.0 | 24467 | 23275 | 19166 | 17974 | 5.0 | 5.0 | 57.3 | 56.9 | 57.3 / 56.9 | 58.7 | 57.5 | 58.7/57.5 | 12.5 | 16.5 | 35.0 | Electric | 5.0 | 12823 | 37.3 | 14.8 | 19040 | 22400 | 14000 | 8.50 | 208V 1Ph | 208V 1Ph | 208V 1Ph | 60 | 15.3 | 20 | 28.0 |  | 28 | 30 |  | 30 | 222 | 154 | 74 | 35" x 27" x 28" | 51" x 21" x 23" | 2, 8 | 3 | 14 | 3/14 | 5 | 1 | 1 | 1 | 1/10 | 11.7 | 0.7
[19 empty] | / | [8 empty] | / |  |  | / | [28 empty] | 49" x 21" x 21" | 2, 8 | 3 | 14 | 3/14 | 4.44 | 1 | 1 | 1 | 1/3 | 11.7 | 2
AHU/HP-7 | 04/18/2014 | 2.0 | R-410A | Lennox | Lennox | XP21-024-230 | CBA38MV-042-1 | Multi-position | 900 | 0.80 | 0.80 | 1.00 | 1.00 | 80 | 95.0 | 80.0 | 80.0 | 67.0 | 80.0/67.0 | 26446 | 24063 | 20201 | 17818 | 5.9 | 5.9 | 56.0 | 56.0 | 56.0 / 56.0 | 58.9 | 57.1 | 58.9/57.1 | 13.5 | 19.0 | 35.0 | Electric | 5.0 | 12823 | 35.1 | 14.8 | 19640 | 23000 | 14600 | 9.00 | 208V 1Ph | 208V 1Ph | 208V 1Ph | 60 | 16.6 | 25 | 31.0 |  | 31 | 35 |  | 35 | 297 | 189 | 67 | 37" x 36" x 40" | 59" x 21" x 25" | 2, 8 | 3 | 14 | 3/14 | 7.22 | 1 | 1 | 1 | 1/3 | 11.7 | 2
AHU/HP-8 | 04/18/2014 | 2.5 | R-410A | Lennox | Lennox | ML14XP1-030-230-1 | CBA27UHE-030 | Upflow/Horizontal | 1000 | 0.80 | 0.80 | 0.50 | 0.50 | 100 | 95.0 | 80.0 | 80.0 | 67.0 | 80.0/67.0 | 30126 | 28935 | 23689 | 22497 | 6.1 | 6.1 | 57.5 | 57.1 | 57.5 / 57.1 | 58.7 | 57.5 | 58.7/57.5 | 13.0 | 16.0 | 35.0 | Electric | 6.0 | 15388 | 35.9 | 14.3 | 23360 | 27200 | 17600 | 9.00 | 208V 1Ph | 208V 1Ph | 208V 1Ph | 60 | 17.0 | 25 | 32.0 |  |  | 35 |  |  | 213 | 150 | 76 | 43" x 28" x 28" | 51" x 21" x 23" | 2, 8 | 3 | 14 | 3/14 | 5 | 1 | 1 | 1 | 1/6 | 12.8 | 1
AHU/HP-9 | 04/18/2014 | 2.5 | R-410A | Lennox | Lennox | ML14XP1-030-230-2 | CBA38MV-030-2 | Multi-position | 995 | 0.80 | 0.80 | 0.50 | 0.50 | 100 | 95.0 | 80.0 | 80.0 | 67.0 | 80.0/67.0 | 30126 | 28935 | 23689 | 22497 | 6.1 | 6.1 | 57.5 | 57.1 | 57.5 / 57.1 | 58.7 | 57.5 | 58.7/57.5 | 12.5 | 15.5 | 35.0 | Electric | 6.0 | 15388 | 36.0 | 14.3 | 23360 | 27200 | 17600 | 9.00 | 208V 1Ph | 208V 1Ph | 208V 1Ph | 60 | 17.0 | 25 | 32.0 |  | 32 | 35 |  | 35 | 213 | 154 | 76 | 43" x 28" x 28" | 51" x 21" x 23" | 2, 8 | 3 | 14 | 3/14 | 5 | 1 | 1 | 1 | 1/6 | 12.8 | 1
AHU/HP-10 | 04/18/2014 | 3.0 | R-410A | Lennox | Lennox | ML14XP1-036-230-1 | CBA27UHE-036-1 | Upflow/Horizontal | 1247 | 0.80 | 0.80 | 0.50 | 0.50 | 120 | 95.0 | 80.0 | 80.0 | 67.0 | 80.0/67.0 | 34400 | 32811 | 27176 | 25587 | 6.8 | 6.8 | 58.5 | 57.6 | 58.5 / 57.6 | 59.8 | 58.1 | 59.8/58.1 | 12.5 | 15.0 | 35.0 | Electric | 8.0 | 20517 | 36.8 | 15.8 | 28200 | 32600 | 21600 | 9.00 | 208V 1Ph | 208V 1Ph | 208V 1Ph | 60 | 18.6 | 30 | 41.0 |  |  | 45 |  |  | 229 | 150 | 76 | 37" x 28" x 28" | 51" x 21" x 23" | 2, 8 | 3 | 14 | 3/14 | 5 | 1 | 1 | 1 | 1/6 | 14.1 | 1
AHU/HP-11 | 04/18/2014 | 3.0 | R-410A | Lennox | Lennox | ML14XP1-036-230-2 | CBA38MV-036-1 | Multi-position | 1165 | 0.80 | 0.80 | 0.50 | 0.50 | 120 | 95.0 | 80.0 | 80.0 | 67.0 | 80.0/67.0 | 34340 | 33148 | 27106 | 25914 | 6.8 | 6.8 | 58.6 | 57.7 | 58.6 / 57.7 | 59.5 | 58.0 | 59.5/58.0 | 12.5 | 15.1 | 35.0 | Electric | 8.0 | 20517 | 38.2 | 15.8 | 28120 | 32600 | 21400 | 9.00 | 208V 1Ph | 208V 1Ph | 208V 1Ph | 60 | 18.6 | 30 | 43.0 |  | 43 | 45 |  | 45 | 229 | 159 | 76 | 37" x 28" x 28" | 51" x 21" x 23" | 2, 8 | 3 | 14 | 3/14 | 5 | 2 | 1 | 1 | 1/6 | 14.1 | 1
AHU/HP-12 | 04/18/2014 | 3.0 | R-410A | Lennox | Lennox | XP16-036-230-1 | CBA27UHE-036-2 | Upflow/Horizontal | 1247 | 0.80 | 0.80 | 0.50 | 0.50 | 120 | 95.0 | 80.0 | 80.0 | 67.0 | 80.0/67.0 | 34400 | 32811 | 27176 | 25587 | 6.8 | 6.8 | 58.5 | 57.6 | 58.5 / 57.6 | 59.8 | 58.1 | 59.8/58.1 | 12.5 | 15.1 | 35.0 | Electric | 8.0 | 20517 | 37.8 | 15.8 | 29640 | 34600 | 22200 | 9.00 | 208V 1Ph | 208V 1Ph | 208V 1Ph | 60 | 20.8 | 35 | 41.0 |  |  | 45 |  |  | 273 | 150 | 76 | 35" x 36" x 40" | 51" x 21" x 23" | 2, 8 | 3 | 14 | 3/14 | 5 | 1 | 1 | 1 | 1/4 | 15.3 | 1.7
AHU/HP-13 | 04/18/2014 | 3.0 | R-410A | Lennox | Lennox | XP16-036-230-2 | CBA38MV-036-2 | Multi-position | 1165 | 0.80 | 0.80 | 0.50 | 0.50 | 120 | 95.0 | 80.0 | 80.0 | 67.0 | 80.0/67.0 | 34340 | 33148 | 27106 | 25914 | 6.8 | 6.8 | 58.6 | 57.7 | 58.6 / 57.7 | 59.5 | 58.0 | 59.5/58.0 | 12.5 | 15.5 | 35.0 | Electric | 8.0 | 20517 | 39.5 | 15.8 | 29760 | 34800 | 22200 | 9.00 | 208V 1Ph | 208V 1Ph | 208V 1Ph | 60 | 20.8 | 35 | 43.0 |  | 43 | 45 |  | 45 | 273 | 159 | 76 | 35" x 36" x 40" | 51" x 21" x 23" | 2, 8 | 3 | 14 | 3/14 | 5 | 2 | 1 | 1 | 1/4 | 15.3 | 1.7
AHU/HP-14 | 04/18/2014 | 3.0 | R-410A | Lennox | Lennox | XP21-036-230-1 | CBA27UHE-042-1 | Upflow/Horizontal | 1238 | 0.80 | 0.80 | 1.00 | 1.00 | 120 | 95.0 | 80.0 | 80.0 | 67.0 | 80.0/67.0 | 37200 | 34023 | 29016 | 25839 | 7.7 | 7.7 | 57.0 | 56.8 | 57.0 / 56.8 | 59.6 | 57.8 | 59.6/57.8 | 12.5 | 17.5 | 35.0 | Electric | 8.0 | 20517 | 38.1 | 15.8 | 29760 | 34800 | 22200 | 9.60 | 208V 1Ph | 208V 1Ph | 208V 1Ph | 60 | 21.1 | 35 | 46.0 |  |  | 50 |  |  | 303 | 186 | 72 | 37" x 36" x 40" | 59" x 21" x 25" | 2, 8 | 3 | 14 | 3/14 | 7.22 | 1 | 1 | 1 | 1/3 | 15.3 | 2
AHU/HP-15 | 04/18/2014 | 3.0 | R-410A | Lennox | Lennox | XP21-036-230-2 | CBA38MV-042-2 | Multi-position | 1200 | 0.80 | 0.80 | 1.00 | 1.00 | 120 | 95.0 | 80.0 | 80.0 | 67.0 | 80.0/67.0 | 36200 | 33817 | 28236 | 25853 | 7.5 | 7.5 | 57.7 | 57.1 | 57.7 / 57.1 | 59.6 | 57.8 | 59.6/57.8 | 13.0 | 18.0 | 35.0 | Electric | 8.0 | 20517 | 38.4 | 15.8 | 29200 | 34000 | 22000 | 9.50 | 208V 1Ph | 208V 1Ph | 208V 1Ph | 60 | 21.1 | 35 | 43.0 |  | 43 | 45 |  | 45 | 303 | 189 | 72 | 37" x 36" x 40" | 59" x 21" x 25" | 2, 8 | 3 | 14 | 3/14 | 7.22 | 2 | 1 | 1 | 1/3 | 15.3 | 2
AHU/HP-16 | 04/18/2014 | 3.5 | R-410A | Lennox | Lennox | ML14XP1-042-230-1 | CBA27UHE-042-2 | Upflow/Horizontal | 1494 | 0.80 | 0.80 | 1.00 | 1.00 | 140 | 95.0 | 80.0 | 80.0 | 67.0 | 80.0/67.0 | 43000 | 39823 | 33540 | 30363 | 8.9 | 8.9 | 57.3 | 56.9 | 57.3 / 56.9 | 59.4 | 57.7 | 59.4/57.7 | 12.8 | 15.1 | 35.0 | Electric | 9.0 | 23082 | 36.3 | 15.3 | 33860 | 39500 | 25400 | 8.50 | 208V 1Ph | 208V 1Ph | 208V 1Ph | 60 | 24.2 | 40 | 50.0 |  |  | 50 |  |  | 272 | 186 | 76 | 37" x 32" x 32" | 59" x 21" x 25" | 2, 8 | 3 | 14 | 3/14 | 7.22 | 2 | 1 | 1 | 1/6 | 17.9 | 1
AHU/HP-17 | 04/18/2014 | 3.5 | R-410A | Lennox | Lennox | ML14XP1-042-230-2 | CBA38MV-042-3 | Multi-position | 1400 | 0.80 | 0.80 | 1.00 | 1.00 | 140 | 95.0 | 80.0 | 80.0 | 67.0 | 80.0/67.0 | 43000 | 40617 | 33540 | 31157 | 8.9 | 8.9 | 57.3 | 56.9 | 57.3 / 56.9 | 58.9 | 57.5 | 58.9/57.5 | 13.0 | 15.5 | 35.0 | Electric | 9.0 | 23082 | 37.6 | 15.3 | 33780 | 39500 | 25200 | 9.00 | 208V 1Ph | 208V 1Ph | 208V 1Ph | 60 | 24.2 | 40 | 47.0 |  | 47 | 50 |  | 50 | 272 | 189 | 76 | 37" x 32" x 32" | 59" x 21" x 25" | 2, 8 | 3 | 14 | 3/14 | 7.22 | 2 | 1 | 1 | 1/6 | 17.9 | 1
AHU/HP-18 | 04/18/2014 | 4.0 | R-410A | Lennox | Lennox | ML14XP1-048-230-1 | CBA27UHE-048-1 | Upflow/Horizontal | 1552 | 0.80 | 0.80 | 1.00 | 1.00 | 160 | 95.0 | 80.0 | 80.0 | 67.0 | 80.0/67.0 | 49500 | 46323 | 38115 | 34938 | 10.7 | 10.7 | 57.4 | 56.8 | 57.4 / 56.8 | 59.3 | 57.5 | 59.3/57.5 | 12.5 | 15.0 | 35.0 | Electric | 12.5 | 32058 | 42.8 | 18.6 | 40680 | 47000 | 31200 | 9.00 | 208V 1Ph | 208V 1Ph | 208V 1Ph | 60 | 29.0 | 50 | 28.0 | 38.0 | 66 | 30 | 40 | 70 | 273 | 186 | 80 | 37" x 32" x 32" | 59" x 21" x 25" | 2, 8 | 3 | 14 | 3/14 | 7.22 | 2 | 1 | 1 | 1/3 | 21.8 | 1.8
AHU/HP-19 | 04/18/2014 | 4.0 | R-410A | Lennox | Lennox | ML14XP1-048-230-2 | CBA38MV-048-1 | Multi-position | 1670 | 0.80 | 0.80 | 1.00 | 1.00 | 160 | 95.0 | 80.0 | 80.0 | 67.0 | 80.0/67.0 | 50000 | 47617 | 38500 | 36117 | 10.8 | 10.8 | 57.1 | 56.7 | 57.1 / 56.7 | 58.6 | 57.2 | 58.6/57.2 | 12.5 | 15.5 | 35.0 | Electric | 12.5 | 32058 | 40.8 | 18.6 | 40140 | 46500 | 30600 | 9.00 | 208V 1Ph | 208V 1Ph | 208V 1Ph | 60 | 29.0 | 50 | 27.0 | 38.0 | 65 | 30 | 40 | 70 | 273 | 189 | 80 | 37" x 32" x 32" | 59" x 21" x 25" | 2, 8 | 3 | 14 | 3/14 | 7.22 | 2 | 1 | 1 | 1/4 | 21.8 | 1.7
AHU/HP-20 | 04/18/2014 | 4.0 | R-410A | Lennox | Lennox | XP16-048-230-1 | CBA27UHE-048-2 | Upflow/Horizontal | 1552 | 0.80 | 0.80 | 1.00 | 1.00 | 160 | 95.0 | 80.0 | 80.0 | 67.0 | 80.0/67.0 | 49000 | 45823 | 37730 | 34553 | 10.6 | 10.6 | 57.6 | 56.9 | 57.6 / 56.9 | 59.5 | 57.7 | 59.5/57.7 | 12.0 | 16.0 | 35.0 | Electric | 12.5 | 32058 | 41.8 | 18.6 | 39000 | 45000 | 30000 | 9.00 | 208V 1Ph | 208V 1Ph | 208V 1Ph | 60 | 28.3 | 45 | 28.0 | 38.0 | 66 | 30 | 40 | 70 | 294 | 186 | 76 | 35" x 36" x 40" | 59" x 21" x 25" | 2, 8 | 3 | 14 | 3/14 | 7.22 | 2 | 1 | 1 | 1/3 | 21.2 | 1.8
AHU/HP-21 | 04/18/2014 | 4.0 | R-410A | Lennox | Lennox | XP16-048-230-2 | CBA38MV-048-2 | Multi-position | 1670 | 0.80 | 0.80 | 1.00 | 1.00 | 160 | 95.0 | 80.0 | 80.0 | 67.0 | 80.0/67.0 | 49000 | 46617 | 37730 | 35347 | 10.6 | 10.6 | 57.6 | 56.9 | 57.6 / 56.9 | 59.0 | 57.5 | 59.0/57.5 | 12.0 | 16.0 | 35.0 | Electric | 12.5 | 32058 | 40.2 | 18.6 | 39000 | 45000 | 30000 | 8.50 | 208V 1Ph | 208V 1Ph | 208V 1Ph | 60 | 28.3 | 45 | 27.0 | 38.0 | 65 | 30 | 40 | 70 | 294 | 189 | 76 | 35" x 36" x 40" | 59" x 21" x 25" | 2, 8 | 3 | 14 | 3/14 | 7.22 | 2 | 1 | 1 | 1/3 | 21.2 | 1.8
AHU/HP-22 | 04/18/2014 | 4.0 | R-410A | Lennox | Lennox | XP21-048-230-1 | CBA27UHE-060-1 | Upflow/Horizontal | 1655 | 0.80 | 0.80 | 1.00 | 1.00 | 160 | 95.0 | 80.0 | 80.0 | 67.0 | 80.0/67.0 | 47500 | 44323 | 36100 | 32923 | 10.7 | 10.7 | 58.6 | 57.3 | 58.6 / 57.3 | 60.5 | 58.0 | 60.5/58.0 | 12.0 | 16.0 | 35.0 | Electric | 12.5 | 32058 | 40.5 | 18.6 | 39200 | 46000 | 29000 | 9.00 | 208V 1Ph | 208V 1Ph | 208V 1Ph | 60 | 28.5 | 45 | 28.0 | 38.0 | 66 | 30 | 40 | 70 | 346 | 199 | 73 | 47" x 36" x 40" | 63" x 21" x 25" | 2, 8 | 3 | 14 | 3/14 | 8.33 | 2 | 1 | 1 | 1/3 | 21.2 | 2
AHU/HP-23 | 04/18/2014 | 4.0 | R-410A | Lennox | Lennox | XP21-048-230-2 | CBA38MV-060-1 | Multi-position | 1525 | 0.80 | 0.80 | 1.00 | 1.00 | 160 | 95.0 | 80.0 | 80.0 | 67.0 | 80.0/67.0 | 47882 | 45499 | 36278 | 33895 | 10.9 | 10.9 | 58.5 | 57.2 | 58.5 / 57.2 | 59.9 | 57.7 | 59.9/57.7 | 12.0 | 16.5 | 35.0 | Electric | 12.5 | 32058 | 42.4 | 18.6 | 39200 | 46000 | 29000 | 9.00 | 208V 1Ph | 208V 1Ph | 208V 1Ph | 60 | 28.5 | 45 | 27.0 | 38.0 | 65 | 30 | 40 | 70 | 346 | 199 | 73 | 47" x 36" x 40" | 63" x 21" x 25" | 2, 8 | 3 | 14 | 3/14 | 8.33 | 2 | 1 | 1 | 1/3 | 21.2 | 2
AHU/HP-24 | 04/18/2014 | 5.0 | R-410A | Lennox | Lennox | ML14XP1-060-230-1 | CBA27UHE-060-2 | Upflow/Horizontal | 2050 | 0.80 | 0.80 | 1.00 | 1.00 | 200 | 95.0 | 80.0 | 80.0 | 67.0 | 80.0/67.0 | 59820 | 56643 | 45481 | 42304 | 13.5 | 13.5 | 58.4 | 57.2 | 58.4 / 57.2 | 59.9 | 57.8 | 59.9/57.8 | 12.5 | 15.0 | 35.0 | Electric | 15.0 | 38469 | 39.1 | 17.8 | 47020 | 54500 | 35800 | 9.00 | 208V 1Ph | 208V 1Ph | 208V 1Ph | 60 | 29.4 | 50 | 32.0 | 45.0 | 77 | 35 | 45 | 80 | 295 | 199 | 80 | 43" x 32" x 32" | 63" x 21" x 25" | 2, 8 | 3 | 14 | 3/14 | 8.33 | 2 | 1 | 1 | 1/3 | 22.1 | 1.8
AHU/HP-25 | 04/18/2014 | 5.0 | R-410A | Lennox | Lennox | ML14XP1-060-230-2 | CBA38MV-060-2 | Multi-position | 2140 | 0.80 | 0.80 | 1.00 | 1.00 | 200 | 95.0 | 80.0 | 80.0 | 67.0 | 80.0/67.0 | 60765 | 58382 | 46396 | 44013 | 13.5 | 13.5 | 58.0 | 57.0 | 58.0 / 57.0 | 59.1 | 57.4 | 59.1/57.4 | 12.5 | 15.0 | 35.0 | Electric | 15.0 | 38469 | 38.2 | 17.8 | 47100 | 54500 | 36000 | 9.00 | 208V 1Ph | 208V 1Ph | 208V 1Ph | 60 | 29.4 | 50 | 31.0 | 45.0 | 76 | 35 | 45 | 80 | 295 | 199 | 80 | 43" x 32" x 32" | 63" x 21" x 25" | 2, 8 | 3 | 14 | 3/14 | 8.33 | 2 | 1 | 1 | 1/3 | 22.1 | 1.8
AHU/HP-26 | 04/18/2014 | 5.0 | R-410A | Lennox | Lennox | XP16-060-230-1 | CBA27UHE-060-3 | Upflow/Horizontal | 2050 | 0.80 | 0.80 | 1.00 | 1.00 | 200 | 95.0 | 80.0 | 80.0 | 67.0 | 80.0/67.0 | 59833 | 56656 | 45473 | 42296 | 13.5 | 13.5 | 58.4 | 57.2 | 58.4 / 57.2 | 59.9 | 57.8 | 59.9/57.8 | 11.5 | 14.5 | 35.0 | Electric | 15.0 | 38469 | 39.2 | 17.8 | 47360 | 56000 | 34400 | 8.50 | 208V 1Ph | 208V 1Ph | 208V 1Ph | 60 | 36.8 | 60 | 32.0 | 45.0 | 77 | 35 | 45 | 80 | 353 | 199 | 78 | 45" x 36" x 40" | 63" x 21" x 25" | 2, 8 | 3 | 14 | 3/14 | 8.33 | 2 | 1 | 1 | 1/3 | 27.1 | 2.8
AHU/HP-27 | 04/18/2014 | 5.0 | R-410A | Lennox | Lennox | XP16-060-230-2 | CBA38MV-060-3 | Multi-position | 2140 | 0.80 | 0.80 | 1.00 | 1.00 | 200 | 95.0 | 80.0 | 80.0 | 67.0 | 80.0/67.0 | 59955 | 57571 | 45674 | 43291 | 13.5 | 13.5 | 58.3 | 57.2 | 58.3 / 57.2 | 59.5 | 57.6 | 59.5/57.6 | 12.0 | 15.0 | 35.0 | Electric | 15.0 | 38469 | 38.3 | 17.8 | 47440 | 56000 | 34600 | 8.50 | 208V 1Ph | 208V 1Ph | 208V 1Ph | 60 | 36.8 | 60 | 31.0 | 45.0 | 76 | 35 | 45 | 80 | 353 | 199 | 78 | 45" x 36" x 40" | 63" x 21" x 25" | 2, 8 | 3 | 14 | 3/14 | 8.33 | 2 | 1 | 1 | 1/3 | 27.1 | 2.8
[19 empty] | / | [8 empty] | / |  |  | / | [28 empty] | 63" x 21" x 25" | 2, 8 | 3 | 14 | 3/14 | 8.33 | 2 | 1 | 1 | 1/3 | 27.1 | 2
AHU/HP-28 | 04/18/2014 | 5.0 | R-410A | Lennox | Lennox | XP21-060-230 | CBA38MV-060-4 | Multi-position | 2140 | 0.80 | 0.80 | 1.00 | 1.00 | 200 | 95.0 | 80.0 | 80.0 | 67.0 | 80.0/67.0 | 59591 | 57208 | 46427 | 44044 | 12.4 | 12.4 | 58.0 | 57.2 | 58.0 / 57.2 | 59.1 | 57.6 | 59.1/57.6 | 12.5 | 16.5 | 35.0 | Electric | 15.0 | 38469 | 37.7 | 17.8 | 46000 | 54000 | 34000 | 9.20 | 208V 1Ph | 208V 1Ph | 208V 1Ph | 60 | 38.0 | 60 | 31.0 | 45.0 | 76 | 35 | 45 | 80 | 381 | 199 | 73 | 47" x 36" x 40" | 63" x 21" x 25" | 2, 8 | 3 | 14 | 3/14 | 8.33 | 2 | 1 | 1 | 1/3 | 28.8 | 2
Included System Options
1 HARD START KIT - FLD
2 COMP CRANKCASE HEATER - FLD
3 LOW AMBIENT CONTROL - FLD
4 INDOOR FAN OFF/DELAY RLY - FLD
5 SINGLE POINT POWER - FLD
6 GERMICIDAL LIGHT UV24V - FLD
7 DEHUMIDIFICATION RELAY KIT - FLD
8 HCC14-23 FLTR CABINET - FLD
Notes
Cooling performance based on specified design altitude.
Heating performance based on sea level.

## Ductless Splits
DX SPLIT AIR HANDLING UNIT SCHEDULE
MARK | LOCATION SERVED | FAN |  |  |  |  | COOLING COIL | [5 empty] | FILTERS |  |  | ELECTRIC HEATING COIL |  |  | SINGLE POINT UNIT ELEC. REQUIREMENTS |  | UNIT INFORMATION |  |  |  |  | <<BACK
|  | TOTAL AIR FLOW (CFM) | OUTSIDE AIR FLOW (CFM) | EXTERNAL STATIC PRESS. (WG.) | DRIVE TYPE | HP | ENTERING AIR TEMP. (F⁰ DB/WB) | LEAVING AIR TEMP. (F⁰ DB/WB) | TOTAL CAPACITY (BTUH) | TOTAL HEATING (BTUH) | COIL AREA (SQ. FT.) | COIL ROW/ FINS | TYPE | EFFICIENCY | THICKNESS | NO. OF STAGES | TOTAL KW | VOLTAGE/ PHASE | SINGLE CICUIT MCA | SINGLE CIRCUIT MOCP | UNIT SIZE (H"xW"XD") | OPERATING WEIGHT (LBS.) | MANUFACTURER | MODEL NUMBER | NOTES
Wall Mounted AH |  | 459 | - | - | Direct | - | 80 / 67 | - | 9000 | 10900 | - | - | Throwaway | 25%~30% | 1 in | - | - | 208V 1Ph | SEE NOTE | SEE NOTE | 12" x 33" x 8" | 18.3 | LG | LSN090HSVS | ALL
Wall Mounted AH |  | 459 | - | - | Direct | - | 80 / 67 | - | 12000 | 13600 | - | - | Throwaway | 25%~30% | 1 in | - | - | 208V 1Ph | SEE NOTE | SEE NOTE | 12" x 33" x 8" | 18.3 | LG | LSN120HSVS | ALL
Wall Mounted AH |  | 706 | - | - | Direct | - | 80 / 67 | - | 18000 | 21600 | - | - | Throwaway | 25%~30% | 1 in | - | - | 208V 1Ph | SEE NOTE | SEE NOTE | 14" x 39" x 8" | 25.6 | LG | LSN180HSVS | ALL
Wall Mounted AH |  | 935 | - | - | Direct | - | 80 / 67 | - | 30000 | 32000 | - | - | Throwaway | 25%~30% | 1 in | - | - | 208V 1Ph | SEE NOTE | SEE NOTE | 14" x 47" x 11" | 39.7 | LG | LSN303HLV | ALL
Wall Mounted AH |  | 935 | - | - | Direct | - | 80 / 67 | - | 33000 | 35200 | - | - | Throwaway | 25%~30% | 1 in | - | - | 208V 1Ph | SEE NOTE | SEE NOTE | 14" x 47" x 11" | 39.7 | LG | LSN363HLV | ALL
Cassette AH |  | 300 | - | - | Direct | - | 80 / 67 | - | 9000 | 11000 | - | - | Throwaway | 25%~30% | 1 in | - | - | 208V 1Ph | SEE NOTE | SEE NOTE | 24" x 24" x 9" | 31 | LG | LCN098HV4 | ALL
Cassette AH |  | 335 | - | - | Direct | - | 80 / 67 | - | 11100 | 14000 | - | - | Throwaway | 25%~30% | 1 in | - | - | 208V 1Ph | SEE NOTE | SEE NOTE | 24" x 24" x 9" | 31 | LG | LCN128HV4 | ALL
Cassette AH |  | 565 | - | - | Direct | - | 80 / 67 | - | 18000 | 20000 | - | - | Throwaway | 25%~30% | 1 in | - | - | 208V 1Ph | SEE NOTE | SEE NOTE | 24" x 24" x 9" | 31.5 | LG | LCN188HV | ALL
Cassette AH |  | 600 | - | - | Direct | - | 80 / 67 | - | 24000 | 27000 | - | - | Throwaway | 25%~30% | 1 in | - | - | 208V 1Ph | SEE NOTE | SEE NOTE | 33" x 33" x 9" | 46 | LG | LCN247HV | ALL
Cassette AH |  | 1060 | - | - | Direct | - | 80 / 67 | - | 36000 | 40000 | - | - | Throwaway | 25%~30% | 1 in | - | - | 208V 1Ph | SEE NOTE | SEE NOTE | 33" x 33" x 12" | 55 | LG | LCN367HV | ALL
Cassette AH |  | 1060 | - | - | Direct | - | 80 / 67 | - | 42000 | 47000 | - | - | Throwaway | 25%~30% | 1 in | - | - | 208V 1Ph | SEE NOTE | SEE NOTE | 33" x 33" x 12" | 55 | LG | LCN427HV | ALL
Ducted AH |  | 318 | - | - | Direct | - | 80 / 67 | - | 9000 | 14000 | - | - | Throwaway | 25%~30% | 1 in | - | - | 208V 1Ph | SEE NOTE | SEE NOTE | 8" x 30" x 28" | 38.6 | LG | LDN097HV4 | ALL
Ducted AH |  | 353 | - | - | Direct | - | 80 / 67 | - | 11600 | 16000 | - | - | Throwaway | 25%~30% | 1 in | - | - | 208V 1Ph | SEE NOTE | SEE NOTE | 8" x 30" x 28" | 50.7 | LG | LDN127HV4 | ALL
Ducted AH |  | 688 | - | - | Direct | - | 80 / 67 | - | 24000 | 27000 | - | - | Throwaway | 25%~30% | 1 in | - | - | 208V 1Ph | SEE NOTE | SEE NOTE | 12" x 49" x 18" | 73 | LG | LHN247HV | ALL
Ducted AH |  | 1130 | - | - | Direct | - | 80 / 67 | - | 36000 | 40000 | - | - | Throwaway | 25%~30% | 1 in | - | - | 208V 1Ph | SEE NOTE | SEE NOTE | 15" x 50" x 24" | 125 | LG | LHN367HV | ALL
Vertical AH |  | 640 | - | - | Direct | - | 80 / 67 | - | 18000 | 20000 | - | - | Throwaway | 25%~30% | 1 in | - | - | 208V 1Ph | SEE NOTE | SEE NOTE | 49" x 18" x 21" | 129 | LG | LVN180HV4 | ALL
Vertical AH |  | 710 | - | - | Direct | - | 80 / 67 | - | 24000 | 27000 | - | - | Throwaway | 25%~30% | 1 in | - | - | 208V 1Ph | SEE NOTE | SEE NOTE | 49" x 18" x 21" | 129 | LG | LVN240HV4 | ALL
Vertical AH |  | 1100 | - | - | Direct | - | 80 / 67 | - | 36000 | 40000 | - | - | Throwaway | 25%~30% | 1 in | - | - | 208V 1Ph | SEE NOTE | SEE NOTE | 55" x 25" x 21" | 165 | LG | LVN360HV4 | ALL
Vertical AH |  | 1260 | - | - | Direct | - | 80 / 67 | - | 42000 | 47000 | - | - | Throwaway | 25%~30% | 1 in | - | - | 208V 1Ph | SEE NOTE | SEE NOTE | 55" x 25" x 21" | 165 | LG | LVN420HV4 | ALL
Vertical AH |  | 1400 | - | - | Direct | - | 80 / 67 | - | 48000 | 56000 | - | - | Throwaway | 25%~30% | 1 in | - | - | 208V 1Ph | SEE NOTE | SEE NOTE | 55" x 25" x 21" | 165 | LG | LVN480HV4 | ALL
DX SPLIT CONDENSING UNIT SCHEDULE
MARK | LOCATION SERVED | COMPRESSOR |  |  | CONDENSER FANS |  | ELECTRICAL | [6 empty] | UNIT INFORMATION |  | MANUFACTURER | MODEL NUMBER | NOTES
|  | OUTDOOR DESIGN TEMP (F⁰) | QTY. | CAPACITY STEPS % | QTY. | NOMINAL HP | VOLTAGE/ PHASE | COMPRESSOR RLA EACH | CONDENSER FANS |  | MCA | MOCP | SEER/EER | UNIT SIZE (H"Xw"Xd") | OPERATING WEIGHT (LBS.)
[9 empty] | QTY. | FLA (EA.)
Wall Mounted CU |  | 95.0 | 1 | 100% | 1 | - | 208V 1Ph | 7 | 1 | 0.4 | 10 | 15 | 23.5 / 14.52 | 22" x 30" x 12" | 74.1 | LG | LSU090HSVS | ALL
Wall Mounted CU |  | 95.0 | 1 | 100% | 1 | - | 208V 1Ph | 7 | 1 | 0.4 | 10 | 15 | 22.7 / 12.5 | 22" x 30" x 12" | 74.1 | LG | LSU120HSVS | ALL
Wall Mounted CU |  | 95.0 | 1 | 100% | 1 | - | 208V 1Ph | 9.6 | 1 | 0.25 | 13 | 20 | 21.5 / 12.58 | 32" x 37" x 13" | 116.8 | LG | LSU180HSVS | ALL
Wall Mounted CU |  | 95.0 | 1 | 100% | 1 | - | 208V 1Ph | 14.6 | 1 | 0.25 | 19 | 30 | 19.0 / 10.0 | 32" x 38" x 13" | 124.6 | LG | LSU303HLV | ALL
Wall Mounted CU |  | 95.0 | 1 | 100% | 1 | - | 208V 1Ph | 14.6 | 1 | 0.25 | 19 | 30 | 17.5 / 8.18 | 32" x 38" x 13" | 124.6 | LG | LSU363HLV | ALL
Cassette CU |  | 95.0 | 1 | 100% | 1 | - | 208V 1Ph | 9 | 1 | 0.25 | 11.9 | 15 | 20.2 / 13.65 | 22" x 34" x 14" | 82 | LG | LUU098HV | ALL
Cassette CU |  | 95.0 | 1 | 100% | 1 | - | 208V 1Ph | 9 | 1 | 0.25 | 12.3 | 15 | 19.4 / 12.6 | 22" x 34" x 14" | 82 | LG | LUU128HV | ALL
Cassette CU |  | 95.0 | 1 | 100% | 1 | - | 208V 1Ph | 13.5 | 1 | 0.6 | 18.1 | 30 | 20.0 / 15.0 | 33" x 38" x 15" | 127.8 | LG | LUU188HV | ALL
Cassette CU |  | 95.0 | 1 | 100% | 1 | - | 208V 1Ph | 13.5 | 1 | 0.6 | 18.1 | 30 | 17.0 / 12.6 | 33" x 38" x 15" | 133 | LG | LUU247HV | ALL
Cassette CU |  | 95.0 | 1 | 100% | 1 | - | 208V 1Ph | 18 | 2 | 0.6 | 24.5 | 40 | 19.0 / 13.5 | 54" x 38" x 15" | 203 | LG | LUU367HV | ALL
Cassette CU |  | 95.0 | 1 | 100% | 1 | - | 208V 1Ph | 18 | 2 | 0.6 | 24.5 | 40 | 17.0 / 10.3 | 54" x 38" x 15" | 203 | LG | LUU427HV | ALL
Ducted CU |  | 95.0 | 1 | 100% | 1 | - | 208V 1Ph | 9 | 1 | 0.25 | 11.9 | 15 | 18.5 / 12.7 | 22" x 34" x 14" | 81.5 | LG | LUU097HV | ALL
Ducted CU |  | 95.0 | 1 | 100% | 1 | - | 208V 1Ph | 9 | 1 | 0.25 | 12.3 | 15 | 19.6 / 12.9 | 22" x 34" x 14" | 81.5 | LG | LUU127HV | ALL
Ducted CU |  | 95.0 | 1 | 100% | 1 | - | 208V 1Ph | 13.5 | 1 | 0.6 | 18.1 | 30 | 17.0 / 12.0 | 33" x 39" x 15" | 133 | LG | LUU247HV | ALL
Ducted CU |  | 95.0 | 1 | 100% | 1 | - | 208V 1Ph | 18 | 2 | 0.6 | 24.58 | 40 | 17.6 / 12.1 | 55" x 38" x 15" | 203 | LG | LUU367HV | ALL
Vertical CU |  | 95.0 | 1 | 100% | 1 | - | 208V 1Ph | 13.5 | 1 | 1.6 | 20 | 30 | 19.0 / 13.33 | 33" x 38" x 15" | 129 | LG | LUU188HV | ALL
Vertical CU |  | 95.0 | 1 | 100% | 1 | - | 208V 1Ph | 13.5 | 1 | 1.6 | 20 | 30 | 18.0 / 12.5 | 33" x 38" x 15" | 129 | LG | LUU248HV | ALL
Vertical CU |  | 95.0 | 1 | 100% | 1 | - | 208V 1Ph | 21 | 2 | 1.6 | 32 | 40 | 18.0 / 12.5 | 54" x 38" x 15" | 203 | LG | LUU368HV | ALL
Vertical CU |  | 95.0 | 1 | 100% | 1 | - | 208V 1Ph | 21 | 2 | 1.6 | 32 | 40 | 17.0 / 11.05 | 54" x 38" x 15" | 203 | LG | LUU428HV | ALL
Vertical CU |  | 95.0 | 1 | 100% | 1 | - | 208V 1Ph | 21 | 2 | 1.6 | 32 | 40 | 16.5 / 10 | 54" x 38" x 15" | 203 | LG | LUU488HV | ALL
Notes:
1. INDOOR UNIT POWERED BY OUTDOOR UNIT
2. WALL MOUNTED HARDWIRED NON PROGRAMMABLE CONTROLLER PREMTCOOU
3. WALL MOUNTED HARDWIRED PROGRAMMABLE CONTROLLER PREMTB1OU
4. WALL MOUNTED HARDWIRED PROGRAMMABLE CONTROLLER WITH OCCUPANCY SENSOR PREMTBVC1
5. BACNET GATEWAY PQNFB172C
6. DRAIN PAN LEVEL SENSOR DPLS2
7. EXTERNAL CONDENSATE PUMP X87-721 BLUE DIAMOND
8. COOLIG TO 0F OPTIONAL WIND BAFFLE ZLABGPO-XX REQUIRED FOR COOLING TO -4F
9. UNITS MUCT BE CAPABLE OF BOTH COOL ONLY AND HEAT PUMP. ANY EQUIPMENT CHANGES WILL BE SUPPLIED AT THE CONTRACTORS EXPENSE.
PLEASE CALL YOUR LOCAL LG REP DOUG STEVENS FOR YOUR QUOTE (407)-473-9278

## Data Wall Mounted
Wall Mounted Ductless Splits | [23 empty] | 26
Outdoor Unit | Indoor Unit | Cooling Efficiency SEER/EER | Peak Fan Airflow (cfm) | Heating COP @ 47°F HSPF | Design Cooling Outdoor Temp DB (°F) | Cooling Design Entering Temp DB/WB (°F) | Heating Design Entering Temp DB/WB (°F) | Design Heating Outdoor Temp WB (°F) |  |  |  | Electrical-Per Module |  |  | Refrig Pipe Dim Liquid/ Suction (inch) | Drain | Maximum | Power Cooling (kW) | Power Heating (kW) | Electrical MCA/MFS
[9 empty] | Cooling Total Capacity (BTU/h) | Cooling Sensible Capacity (BTU/h) | Heating Capacity (BTU/h) |  |  |  |  | Connection | Refrigerant
[12 empty] | 208/230 |  |  |  | OD/ID | Line Length |  |  |  | ODU | IDU | COMP | IDU | ODU | IDU | ODU | NOTES
[12 empty] | Voltage / Phase | MCA | MOCP |  | (inch) | (feet) |  |  |  | FLA | FLA | RLA | WEIGHT | WEIGHT | DIM | DIM
LSU090HSVS | LSN090HSVS | 23.5 / 14.52 | 459 | 11.3 | 95 | 80.0 / 67.0 | 70 | 47 | 9000 | 7500 | 10900 | 208/230V / 1 PH | 10 | 15 | 1/4 / 3/8 | 27/32 / 5/8 | 82 | 0.62 | 0.71 | Powered by Outdoor | 0.4 | 0.4 | 7 | 18.3 | 74.1 | 12" x 33" x 8" | 22" x 30" x 12" | ALL | 1
LSU120HSVS | LSN120HSVS | 22.7 / 12.5 | 459 | 11.4 | 95 | 80.0 / 67.0 | 70 | 47 | 12000 | 10000 | 13600 | 208/230V / 1 PH | 10 | 15 | 1/4 / 3/8 | 27/32 / 5/8 | 82 | 0.96 | 1.04 | Powered by Outdoor | 0.4 | 0.4 | 7 | 18.3 | 74.1 | 12" x 33" x 8" | 22" x 30" x 12" | ALL | 1
LSU180HSVS | LSN180HSVS | 21.5 / 12.58 | 706 | 10.2 | 95 | 80.0 / 67.0 | 70 | 47 | 18000 | 14400 | 21600 | 208/230V / 1 PH | 13 | 20 | 3/8 / 5/8 | 27/32 / 5/8 | 114.8 | 1.43 | 1.73 | Powered by Outdoor | 0.25 | 0.4 | 9.6 | 25.6 | 116.8 | 14" x 39" x 8" | 32" x 37" x 13" | ALL | 1
LSU303HLV | LSN303HLV | 19.0 / 10.0 | 935 | 10 | 95 | 80.0 / 67.0 | 70 | 47 | 30000 | 21300 | 32000 | 208/230V / 1 PH | 19 | 30 | 3/8 / 5/8 | 27/32 / 5/8 | 164 | 3 | 3.1 | Powered by Outdoor | 0.25 | NA | 14.6 | 39.7 | 124.6 | 14" x 47" x 11" | 32" x 38" x 13" | ALL | 1
LSU363HLV | LSN363HLV | 17.5 / 8.18 | 935 | 10 | 95 | 80.0 / 67.0 | 70 | 47 | 33000 | 23430 | 35200 | 208/230V / 1 PH | 19 | 30 | 3/8 / 5/8 | 27/32 / 5/8 | 164 | 4.04 | 3.84 | Powered by Outdoor | 0.25 | NA | 14.6 | 39.7 | 124.6 | 14" x 47" x 11" | 32" x 38" x 13" | ALL | 1
NOTES:
1. INDOOR UNIT POWERED BY OUTDOOR UNIT
2. WALL MOUNTED HARDWIRED NON PROGRAMMABLE CONTROLLER PREMTCOOU
3. WALL MOUNTED HARDWIRED PROGRAMMABLE CONTROLLER PREMTB1OU
4. WALL MOUNTED HARDWIRED PROGRAMMABLE CONTROLLER WITH OCCUPANCY SENSOR PREMTBVC1
5. BACNET GATEWAY PQNFB172C
6. DRAIN PAN LEVEL SENSOR DPLS2
7. EXTERNAL CONDENSATE PUMP X87-721 BLUE DIAMOND
8. COOLIG TO 0F OPTIONAL WIND BAFFLE ZLABGPO-XX REQUIRED FOR COOLING TO -4F
9. UNITS MUCT BE CAPABLE OF BOTH COOL ONLY AND HEAT PUMP. ANY EQUIPMENT CHANGES WILL BE SUPPLIED AT THE CONTRACTORS EXPENSE.
PLEASE CALL YOUR LOCAL LG REP DOUG STEVENS FOR YOUR QUOTE (407)-473-9278

## Data Cassette
Cassette Splits
Outdoor Unit | Indoor Unit | Cooling Efficiency SEER/EER | Heating COP @ 47°F HSPF | Design Cooling Outdoor Temp DB (°F) | Cooling Design Entering Temp DB/WB (°F) | Heating Design Entering Temp DB/WB (°F) | Design Heating Outdoor Temp WB (°F) |  |  |  | Electrical-Per Module |  |  | Refrig Pipe Dim Liquid/ Suction (inch) | Drain | Maximum | Peak Fan Airflow (cfm) | Power Cooling (kW) | Power Heating (kW) | Electrical MCA/MFS | [8 empty] | Fan Number
[8 empty] | Cooling Total Capacity (BTU/h) | Cooling Sensible Capacity (BTU/h) | Heating Capacity (BTU/h) |  |  |  |  | Connection | Refrigerant
[11 empty] | 208/230 |  |  |  | OD/ID | Line Length |  |  |  |  | ODU | IDU | COMP | IDU | ODU | IDU | ODU | NOTES | FAN
[11 empty] | Voltage / Phase | MCA | MOCP |  | (inch) | (feet) |  |  |  |  | FLA | FLA | RLA | WEIGHT | WEIGHT | DIM | DIM |  | NUMB
LUU098HV | LCN098HV4 | 20.2 / 13.65 | 10.5 | 95 | 80.0 / 67.0 | 70 | 47 | 9000 | 7380 | 11000 | 208/230V / 1 PH | 11.9 | 15 | 1/4 / 3/8 | 1.25 / 1 | 66 | 300 | 0.66 | 0.83 | Powered by Outdoor | 0.25 | NA | 9 | 31 | 82 | 24" x 24" x 9" | 22" x 34" x 14" | ALL | 1
LUU128HV | LCN128HV4 | 19.4 / 12.6 | 10.4 | 95 | 80.0 / 67.0 | 70 | 47 | 11100 | 8440 | 14000 | 208/230V / 1 PH | 12.3 | 15 | 1/4 / 3/8 | 1.25 / 1 | 66 | 335 | 0.88 | 1.19 | Powered by Outdoor | 0.25 | NA | 9 | 31 | 82 | 24" x 24" x 9" | 22" x 34" x 14" | ALL | 1
LUU188HV | LCN188HV | 20.0 / 15.0 | 10.1 | 95 | 80.0 / 67.0 | 70 | 47 | 18000 | 12890 | 20000 | 208/230V / 1 PH | 18.1 | 30 | 3/8 / 5/8 | 1.25 / 1 | 164 | 565 | 1.26 | 1.5 | Powered by Outdoor | 0.6 | NA | 13.5 | 31.5 | 127.8 | 24" x 24" x 9" | 33" x 38" x 15" | ALL | 1
LUU247HV | LCN247HV | 17.0 / 12.6 | 9.7 | 95 | 80.0 / 67.0 | 70 | 47 | 24000 | 18480 | 27000 | 208/230V / 1 PH | 18.1 | 30 | 3/8 / 5/8 | 1.25 / 1 | 164 | 600 | 1.91 | 2.6 | Powered by Outdoor | 0.6 | NA | 13.5 | 46 | 133 | 33" x 33" x 9" | 33" x 38" x 15" | ALL | 1
LUU367HV | LCN367HV | 19.0 / 13.5 | 9.5 | 95 | 80.0 / 67.0 | 70 | 47 | 36000 | 27110 | 40000 | 208/230V / 1 PH | 24.5 | 40 | 3/8 / 5/8 | 1.25 / 1 | 246 | 1060 | 2.97 | 3.2 | Powered by Outdoor | 0.6 | NA | 18 | 55 | 203 | 33" x 33" x 12" | 54" x 38" x 15" | ALL | 2
LUU427HV | LCN427HV | 17.0 / 10.3 | 8.6 | 95 | 80.0 / 67.0 | 70 | 47 | 42000 | 31920 | 47000 | 208/230V / 1 PH | 24.5 | 40 | 3/8 / 5/8 | 1.25 / 1 | 246 | 1060 | 4.07 | 4.05 | Powered by Outdoor | 0.6 | NA | 18 | 55 | 203 | 33" x 33" x 12" | 54" x 38" x 15" | ALL | 2
NOTES:
1. INDOOR UNIT POWERED BY OUTDOOR UNIT
2. WALL MOUNTED HARDWIRED NON PROGRAMMABLE CONTROLLER PREMTCOOU
3. WALL MOUNTED HARDWIRED PROGRAMMABLE CONTROLLER PREMTB1OU
4. WALL MOUNTED HARDWIRED PROGRAMMABLE CONTROLLER WITH OCCUPANCY SENSOR PREMTBVC1
5. BACNET GATEWAY PQNFB172C
6. DRAIN PAN LEVEL SENSOR DPLS2
7. EXTERNAL CONDENSATE PUMP X87-721 BLUE DIAMOND
8. COOLIG TO 0F OPTIONAL WIND BAFFLE ZLABGPO-XX REQUIRED FOR COOLING TO -4F
9. UNITS MUCT BE CAPABLE OF BOTH COOL ONLY AND HEAT PUMP. ANY EQUIPMENT CHANGES WILL BE SUPPLIED AT THE CONTRACTORS EXPENSE.
PLEASE CALL YOUR LOCAL LG REP DOUG STEVENS FOR YOUR QUOTE (407)-473-9278

## Data Ducted
Ducted Splits
Outdoor Unit | Indoor Unit | Cooling Efficiency SEER/EER | Heating COP @ 47°F HSPF | Design Cooling Outdoor Temp DB (°F) | Cooling Design Entering Temp DB/WB (°F) | Heating Design Entering Temp DB/WB (°F) | Design Heating Outdoor Temp WB (°F) |  |  |  | Electrical-Per Module |  |  | Refrig Pipe Dim Liquid/ Suction (inch) | Drain | Maximum | Peak Fan Airflow (cfm) | Power Cooling (kW) | Power Heating (kW) | Electrical MCA/MFS | [8 empty] | Number Fans
[8 empty] | Cooling Total Capacity (BTU/h) | Cooling Sensible Capacity (BTU/h) | Heating Capacity (BTU/h) |  |  |  |  | Connection | Refrigerant
[11 empty] | 208/230 |  |  |  | OD/ID | Line Length |  |  |  |  | ODU | IDU | COMP | IDU | ODU | IDU | ODU | NOTES
[11 empty] | Voltage / Phase | MCA | MOCP |  | (inch) | (feet) |  |  |  |  | FLA | FLA | RLA | WEIGHT | WEIGHT | DIM | DIM
LUU097HV | LDN097HV4 | 18.5 / 12.7 | 10.3 | 95 | 80.0 / 67.0 | 70 | 47 | 9000 | 7550 | 14000 | 208/230V / 1 PH | 11.9 | 15 | 1/4 / 3/8 | 1.25 / 1 | 66 | 318 | 0.68 | 1.43 | Powered by Outdoor | 0.25 | NA | 9 | 38.6 | 81.5 | 8" x 30" x 28" | 22" x 34" x 14" | 1, 4, 7, 9 | 1
LUU127HV | LDN127HV4 | 19.6 / 12.9 | 10.5 | 95 | 80.0 / 67.0 | 70 | 47 | 11600 | 9740 | 16000 | 208/230V / 1 PH | 12.3 | 15 | 1/4 / 3/8 | 1.25 / 1 | 66 | 353 | 0.9 | 1.29 | Powered by Outdoor | 0.25 | NA | 9 | 50.7 | 81.5 | 8" x 30" x 28" | 22" x 34" x 14" | 1, 4, 7, 9 | 1
LUU247HV | LHN247HV | 17.0 / 12.0 | 10 | 95 | 80.0 / 67.0 | 70 | 47 | 24000 | 20060 | 27000 | 208/230V / 1 PH | 18.1 | 30 | 3/8 / 5/8 | 1.25 / 1 | 164 | 688 | 2 | 2.28 | Powered by Outdoor | 0.6 | NA | 13.5 | 73 | 133 | 12" x 49" x 18" | 33" x 39" x 15" | 1, 4, 7, 9 | 1
LUU367HV | LHN367HV | 17.6 / 12.1 | 9.2 | 95 | 80.0 / 67.0 | 70 | 47 | 36000 | 28030 | 40000 | 208/230V / 1 PH | 24.58 | 40 | 3/8 / 5/8 | 1.25 / 1 | 246 | 1130 | 2.91 | 3.36 | Powered by Outdoor | 0.6 | NA | 18 | 125 | 203 | 15" x 50" x 24" | 55" x 38" x 15" | 1, 4, 7, 9 | 1
NOTES:
1. INDOOR UNIT POWERED BY OUTDOOR UNIT
2. WALL MOUNTED HARDWIRED NON PROGRAMMABLE CONTROLLER PREMTCOOU
3. WALL MOUNTED HARDWIRED PROGRAMMABLE CONTROLLER PREMTB1OU
4. WALL MOUNTED HARDWIRED PROGRAMMABLE CONTROLLER WITH OCCUPANCY SENSOR PREMTBVC1
5. BACNET GATEWAY PQNFB172C
6. DRAIN PAN LEVEL SENSOR DPLS2
7. EXTERNAL CONDENSATE PUMP X87-721 BLUE DIAMOND
8. COOLIG TO 0F OPTIONAL WIND BAFFLE ZLABGPO-XX REQUIRED FOR COOLING TO -4F
9. UNITS MUCT BE CAPABLE OF BOTH COOL ONLY AND HEAT PUMP. ANY EQUIPMENT CHANGES WILL BE SUPPLIED AT THE CONTRACTORS EXPENSE.
PLEASE CALL YOUR LOCAL LG REP DOUG STEVENS FOR YOUR QUOTE (407)-473-9278

## Data Vertical Air Handler
Vertical Air Handlers
Outdoor Unit | Indoor Unit | Cooling Efficiency SEER/EER | Heating COP @ 47°F HSPF | Design Cooling Outdoor Temp DB (°F) | Cooling Design Entering Temp DB/WB (°F) | Heating Design Entering Temp DB/WB (°F) | Design Heating Outdoor Temp WB (°F) |  |  |  | Electrical-Per Module |  |  | Refrig Pipe Dim Liquid/ Suction (inch) | Drain | Maximum | Peak Fan Airflow (cfm) | Power Cooling (kW) | Power Heating (kW) | Electrical MCA/MFS | [8 empty] | Number Fans
[8 empty] | Cooling Total Capacity (BTU/h) | Cooling Sensible Capacity (BTU/h) | Heating Capacity (BTU/h) |  |  |  |  | Connection | Refrigerant
[11 empty] | 208/230 |  |  |  | OD/ID | Line Length |  |  |  |  | ODU | IDU | COMP | IDU | ODU | IDU | ODU | NOTES
[11 empty] | Voltage / Phase | MCA | MOCP |  | (inch) | (feet) |  |  |  |  | FLA | FLA | RLA | WEIGHT | WEIGHT | DIM | DIM
LUU188HV | LVN180HV4 | 19.0 / 13.33 | 9.5 | 95 | 80.0 / 67.0 | 70 | 47 | 18000 | 13860 | 20000 | 208/230V / 1 PH | 20 | 30 | 3/8 / 5/8 | 3/4 FPT | 164 | 640 | 1.35 | 1.6 | Powered by Outdoor | 1.6 | NA | 13.5 | 129 | 129 | 49" x 18" x 21" | 33" x 38" x 15" | ALL | 1
LUU248HV | LVN240HV4 | 18.0 / 12.5 | 10 | 95 | 80.0 / 67.0 | 70 | 47 | 24000 | 18720 | 27000 | 208/230V / 1 PH | 20 | 30 | 3/8 / 5/8 | 3/4 FPT | 164 | 710 | 1.92 | 2.26 | Powered by Outdoor | 1.6 | NA | 13.5 | 129 | 129 | 49" x 18" x 21" | 33" x 38" x 15" | ALL | 1
LUU368HV | LVN360HV4 | 18.0 / 12.5 | 10 | 95 | 80.0 / 67.0 | 70 | 47 | 36000 | 28440 | 40000 | 208/230V / 1 PH | 32 | 40 | 3/8 / 5/8 | 3/4 FPT | 246 | 1100 | 2.88 | 3.39 | Powered by Outdoor | 1.6 | NA | 21 | 165 | 203 | 55" x 25" x 21" | 54" x 38" x 15" | ALL | 2
LUU428HV | LVN420HV4 | 17.0 / 11.05 | 10 | 95 | 80.0 / 67.0 | 70 | 47 | 42000 | 32340 | 47000 | 208/230V / 1 PH | 32 | 40 | 3/8 / 5/8 | 3/4 FPT | 246 | 1260 | 3.8 | 4 | Powered by Outdoor | 1.6 | NA | 21 | 165 | 203 | 55" x 25" x 21" | 54" x 38" x 15" | ALL | 2
LUU488HV | LVN480HV4 | 16.5 / 10 | 9.5 | 95 | 80.0 / 67.0 | 70 | 47 | 48000 | 36480 | 56000 | 208/230 / 1 PH | 32 | 40 | 3/8 / 5/8 | 3/4 FPT | 246 | 1400 | 4.8 | 5.1 | Powered by Outdoor | 1.6 | NA | 21 | 165 | 203 | 55" x 25" x 21" | 54" x 38" x 15" | ALL | 2
NOTES:
1. INDOOR UNIT POWERED BY OUTDOOR UNIT
2. WALL MOUNTED HARDWIRED NON PROGRAMMABLE CONTROLLER PREMTCOOU
3. WALL MOUNTED HARDWIRED PROGRAMMABLE CONTROLLER PREMTB1OU
4. WALL MOUNTED HARDWIRED PROGRAMMABLE CONTROLLER WITH OCCUPANCY SENSOR PREMTBVC1
5. BACNET GATEWAY PQNFB172C
6. DRAIN PAN LEVEL SENSOR DPLS2
7. EXTERNAL CONDENSATE PUMP X87-721 BLUE DIAMOND
8. COOLIG TO 0F OPTIONAL WIND BAFFLE ZLABGPO-XX REQUIRED FOR COOLING TO -4F
9. UNITS MUCT BE CAPABLE OF BOTH COOL ONLY AND HEAT PUMP. ANY EQUIPMENT CHANGES WILL BE SUPPLIED AT THE CONTRACTORS EXPENSE.
PLEASE CALL YOUR LOCAL LG REP DOUG STEVENS FOR YOUR QUOTE (407)-473-9278

## PTAC
PACKAGED TERMINAL AC SCHEDULE
MARK | LOCATION SERVED | FAN |  |  |  |  | COOLING COIL | [5 empty] | FILTERS |  |  | ELECTRIC HEATING COIL |  |  | SINGLE POINT UNIT ELEC. REQUIREMENTS |  | UNIT INFORMATION
|  | TOTAL AIR FLOW (CFM) | OUTSIDE AIR FLOW (CFM) | EXTERNAL STATIC PRESS. (WG.) | DRIVE TYPE | HP | ENTERING AIR TEMP. (F⁰ DB/WB) | LEAVING AIR TEMP. (F⁰ DB/WB) | TOTAL CAPACITY (BTUH) | HEAT CAPACITY (BTUH) | Compressor LRA | Compressor RLA | TYPE | EFFICIENCY | THICKNESS | NO. OF STAGES | TOTAL KW | VOLTAGE/ PHASE | MCA | MOCP | UNIT SIZE (H"xW"XD") | OPERATING WEIGHT (LBS.) | MANUFACTURER | MODEL NUMBER | NOTES | <<BACK
Straight Cool |  | 345/315 | - | - | - | 0.08 | - | - | 7200/7000 | - | 13 | 2.5 | Slideout | 30% | 0.5 in | 1 | 2.5 | 230/208 | 14 | 15 | 16”x 42”x 21 1/2” | 106 | Friedrich | PDE07K25 | ALL
Straight Cool |  | 345/315 | - | - | - | 0.08 | - | - | 7200/7000 | - | 13 | 2.5 | Slideout | 30% | 0.5 in | 1 | 3.4 | 230/208 | 19 | 20 | 16”x 42”x 21 1/2” | 106 | Friedrich | PDE07K34 | ALL
Straight Cool |  | 345 | - | - | - | 0.08 | - | - | 7200 | - | 12.5 | 2.2 | Slideout | 30% | 0.5 in | 1 | 2.5 | 265 | 14 | 15 | 16”x 42”x 21 1/2” | 107 | Friedrich | PDE07R25 | ALL
Straight Cool |  | 345 | - | - | - | 0.08 | - | - | 7200 | - | 12.5 | 2.2 | Slideout | 30% | 0.5 in | 1 | 3.4 | 265 | 19 | 20 | 16”x 42”x 21 1/2” | 107 | Friedrich | PDE07R34 | ALL
Straight Cool |  | 355/325 | - | - | - | 0.08 | - | - | 9400/9200 | - | 19.5 | 3.5 | Slideout | 30% | 0.5 in | 1 | 2.5 | 230/208 | 14 | 15 | 16”x 42”x 21 1/2” | 115 | Friedrich | PDE09K25 | ALL
Straight Cool |  | 355/325 | - | - | - | 0.08 | - | - | 9400/9200 | - | 19.5 | 3.5 | Slideout | 30% | 0.5 in | 1 | 3.4 | 230/208 | 19 | 20 | 16”x 42”x 21 1/2” | 115 | Friedrich | PDE09K34 | ALL
Straight Cool |  | 355/325 | - | - | - | 0.08 | - | - | 9400/9200 | - | 19.5 | 3.5 | Slideout | 30% | 0.5 in | 1 | 5 | 230/208 | 28 | 30 | 16”x 42”x 21 1/2” | 115 | Friedrich | PDE09K50 | ALL
Straight Cool |  | 355 | - | - | - | 0.08 | - | - | 9400 | - | 13.5 | 3 | Slideout | 30% | 0.5 in | 1 | 2.5 | 265 | 12 | 15 | 16”x 42”x 21 1/2” | 115 | Friedrich | PDE09R25 | ALL
Straight Cool |  | 355 | - | - | - | 0.08 | - | - | 9400 | - | 13.5 | 3 | Slideout | 30% | 0.5 in | 1 | 3.4 | 265 | 17 | 20 | 16”x 42”x 21 1/2” | 115 | Friedrich | PDE09R34 | ALL
Straight Cool |  | 355 | - | - | - | 0.08 | - | - | 9400 | - | 13.5 | 3 | Slideout | 30% | 0.5 in | 1 | 5 | 265 | 24 | 25 | 16”x 42”x 21 1/2” | 115 | Friedrich | PDE09R50 | ALL
Straight Cool |  | 400/390 | - | - | - | 0.086 | - | - | 11800/11600 | - | 21.5 | 4.7 | Slideout | 30% | 0.5 in | 1 | 2.5 | 230/208 | 14 | 15 | 16”x 42”x 21 1/2” | 119 | Friedrich | PDE12K25 | ALL
Straight Cool |  | 400/390 | - | - | - | 0.086 | - | - | 11800/11600 | - | 21.5 | 4.7 | Slideout | 30% | 0.5 in | 1 | 3.4 | 230/208 | 19 | 20 | 16”x 42”x 21 1/2” | 119 | Friedrich | PDE12K34 | ALL
Straight Cool |  | 400/390 | - | - | - | 0.086 | - | - | 11800/11600 | - | 21.5 | 4.7 | Slideout | 30% | 0.5 in | 1 | 5 | 230/208 | 28 | 30 | 16”x 42”x 21 1/2” | 119 | Friedrich | PDE12K50 | ALL
Straight Cool |  | 400 | - | - | - | 0.086 | - | - | 11800 | - | 19 | 3.9 | Slideout | 30% | 0.5 in | 1 | 2.5 | 265 | 12 | 15 | 16”x 42”x 21 1/2” | 118 | Friedrich | PDE12R25 | ALL
Straight Cool |  | 400 | - | - | - | 0.086 | - | - | 11800 | - | 19 | 3.9 | Slideout | 30% | 0.5 in | 1 | 3.4 | 265 | 17 | 20 | 16”x 42”x 21 1/2” | 118 | Friedrich | PDE12R34 | ALL
Straight Cool |  | 400 | - | - | - | 0.086 | - | - | 11800 | - | 19 | 3.9 | Slideout | 30% | 0.5 in | 1 | 5 | 265 | 24 | 25 | 16”x 42”x 21 1/2” | 118 | Friedrich | PDE12R50 | ALL
Straight Cool |  | 400/390 | - | - | - | 0.086 | - | - | 14500/14200 | - | 28.9 | 5.9 | Slideout | 30% | 0.5 in | 1 | 2.5 | 230/208 | 14 | 15 | 16”x 42”x 21 1/2” | 121 | Friedrich | PDE15K25 | ALL
Straight Cool |  | 400/390 | - | - | - | 0.086 | - | - | 14500/14200 | - | 28.9 | 5.9 | Slideout | 30% | 0.5 in | 1 | 3.4 | 230/208 | 19 | 20 | 16”x 42”x 21 1/2” | 121 | Friedrich | PDE15K34 | ALL
Straight Cool |  | 400/390 | - | - | - | 0.086 | - | - | 14500/14200 | - | 28.9 | 5.9 | Slideout | 30% | 0.5 in | 1 | 5 | 230/208 | 28 | 30 | 16”x 42”x 21 1/2” | 121 | Friedrich | PDE15K50 | ALL
Straight Cool |  | 400 | - | - | - | 0.086 | - | - | 14500 | - | 21.6 | 5.05 | Slideout | 30% | 0.5 in | 1 | 2.5 | 265 | 12 | 15 | 16”x 42”x 21 1/2” | 121 | Friedrich | PDE15R25 | ALL
Straight Cool |  | 400 | - | - | - | 0.086 | - | - | 14500 | - | 21.6 | 5.05 | Slideout | 30% | 0.5 in | 1 | 3.4 | 265 | 17 | 20 | 16”x 42”x 21 1/2” | 121 | Friedrich | PDE15R34 | ALL
Straight Cool |  | 400 | - | - | - | 0.086 | - | - | 14500 | - | 21.6 | 5.05 | Slideout | 30% | 0.5 in | 1 | 5 | 265 | 24 | 25 | 16”x 42”x 21 1/2” | 121 | Friedrich | PDE15R50 | ALL
Heat Pump |  | 345/315 | - | - | - | 0.08 | - | - | 7200/7000 | 6000/5800 | 13 | 2.5 | Slideout | 0.3 | 0.5 in | 1 | 2.5 | 230/208 | 14 | 15 | 16”x 42”x 21 1/2” | 113 | Friedrich | PDH07K25 | ALL
Heat Pump |  | 345/315 | - | - | - | 0.08 | - | - | 7200/7000 | 6000/5800 | 13 | 2.5 | Slideout | 0.3 | 0.5 in | 1 | 3.4 | 230/208 | 19 | 20 | 16”x 42”x 21 1/2” | 113 | Friedrich | PDH07K34 | ALL
Heat Pump |  | 345 | - | - | - | 0.08 | - | - | 7200 | 6000 | 12.5 | 2.2 | Slideout | 0.3 | 0.5 in | 1 | 2.5 | 265 | 14 | 15 | 16”x 42”x 21 1/2” | 112 | Friedrich | PDH07R25 | ALL
Heat Pump |  | 345 | - | - | - | 0.08 | - | - | 7200 | 6000 | 12.5 | 2.2 | Slideout | 0.3 | 0.5 in | 1 | 3.4 | 265 | 19 | 20 | 16”x 42”x 21 1/2” | 112 | Friedrich | PDH07R34 | ALL
Heat Pump |  | 355/325 | - | - | - | 0.08 | - | - | 9400/9200 | 8300/8100 | 19.5 | 3.5 | Slideout | 0.3 | 0.5 in | 1 | 2.5 | 230/208 | 14 | 15 | 16”x 42”x 21 1/2” | 119 | Friedrich | PDH09K25 | ALL
Heat Pump |  | 355/325 | - | - | - | 0.08 | - | - | 9400/9200 | 8300/8100 | 19.5 | 3.5 | Slideout | 0.3 | 0.5 in | 1 | 3.4 | 230/208 | 19 | 20 | 16”x 42”x 21 1/2” | 119 | Friedrich | PDH09K34 | ALL
Heat Pump |  | 355/325 | - | - | - | 0.08 | - | - | 9400/9200 | 8300/8100 | 19.5 | 3.5 | Slideout | 0.3 | 0.5 in | 1 | 5 | 230/208 | 28 | 30 | 16”x 42”x 21 1/2” | 119 | Friedrich | PDH09K50 | ALL
Heat Pump |  | 355 | - | - | - | 0.08 | - | - | 9400 | 8300 | 13.5 | 3 | Slideout | 0.3 | 0.5 in | 1 | 2.5 | 265 | 12 | 15 | 16”x 42”x 21 1/2” | 119 | Friedrich | PDH09R25 | ALL
Heat Pump |  | 355 | - | - | - | 0.08 | - | - | 9400 | 8300 | 13.5 | 3 | Slideout | 0.3 | 0.5 in | 1 | 3.4 | 265 | 17 | 20 | 16”x 42”x 21 1/2” | 119 | Friedrich | PDH09R34 | ALL
Heat Pump |  | 355 | - | - | - | 0.08 | - | - | 9400 | 8300 | 13.5 | 3 | Slideout | 0.3 | 0.5 in | 1 | 5 | 265 | 24 | 25 | 16”x 42”x 21 1/2” | 119 | Friedrich | PDH09R50 | ALL
Heat Pump |  | 400/390 | - | - | - | 0.086 | - | - | 11800/11600 | 10600/10400 | 21.5 | 4.7 | Slideout | 0.3 | 0.5 in | 1 | 2.5 | 230/208 | 14 | 15 | 16”x 42”x 21 1/2” | 122 | Friedrich | PDH12K25 | ALL
Heat Pump |  | 400/390 | - | - | - | 0.086 | - | - | 11800/11600 | 10600/10400 | 21.5 | 4.7 | Slideout | 0.3 | 0.5 in | 1 | 3.4 | 230/208 | 19 | 20 | 16”x 42”x 21 1/2” | 122 | Friedrich | PDH12K34 | ALL
Heat Pump |  | 400/390 | - | - | - | 0.086 | - | - | 11800/11600 | 10600/10400 | 21.5 | 4.7 | Slideout | 0.3 | 0.5 in | 1 | 5 | 230/208 | 28 | 30 | 16”x 42”x 21 1/2” | 122 | Friedrich | PDH12K50 | ALL
Heat Pump |  | 400 | - | - | - | 0.086 | - | - | 11800 | 10600 | 19 | 3.9 | Slideout | 0.3 | 0.5 in | 1 | 2.5 | 265 | 12 | 15 | 16”x 42”x 21 1/2” | 119 | Friedrich | PDH12R25 | ALL
Heat Pump |  | 400 | - | - | - | 0.086 | - | - | 11800 | 10600 | 19 | 3.9 | Slideout | 0.3 | 0.5 in | 1 | 3.4 | 265 | 17 | 20 | 16”x 42”x 21 1/2” | 119 | Friedrich | PDH12R34 | ALL
Heat Pump |  | 400 | - | - | - | 0.086 | - | - | 11800 | 10600 | 19 | 3.9 | Slideout | 0.3 | 0.5 in | 1 | 5 | 265 | 24 | 25 | 16”x 42”x 21 1/2” | 119 | Friedrich | PDH12R50 | ALL
Heat Pump |  | 400/390 | - | - | - | 0.086 | - | - | 14500/14200 | 13300/13000 | 28.9 | 5.9 | Slideout | 0.3 | 0.5 in | 1 | 2.5 | 230/208 | 14 | 15 | 16”x 42”x 21 1/2” | 124 | Friedrich | PDH15K25 | ALL
Heat Pump |  | 400/390 | - | - | - | 0.086 | - | - | 14500/14200 | 13300/13000 | 28.9 | 5.9 | Slideout | 0.3 | 0.5 in | 1 | 3.4 | 230/208 | 19 | 20 | 16”x 42”x 21 1/2” | 124 | Friedrich | PDH15K34 | ALL
Heat Pump |  | 400/390 | - | - | - | 0.086 | - | - | 14500/14200 | 13300/13000 | 28.9 | 5.9 | Slideout | 0.3 | 0.5 in | 1 | 5 | 230/208 | 28 | 30 | 16”x 42”x 21 1/2” | 124 | Friedrich | PDH15K50 | ALL
Heat Pump |  | 400 | - | - | - | 0.086 | - | - | 14500 | 13300 | 21.6 | 5.05 | Slideout | 0.3 | 0.5 in | 1 | 2.5 | 265 | 12 | 15 | 16”x 42”x 21 1/2” | 122 | Friedrich | PDH15R25 | ALL
Heat Pump |  | 400 | - | - | - | 0.086 | - | - | 14500 | 13300 | 21.6 | 5.05 | Slideout | 0.3 | 0.5 in | 1 | 3.4 | 265 | 17 | 20 | 16”x 42”x 21 1/2” | 122 | Friedrich | PDH15R34 | ALL
Heat Pump |  | 400 | - | - | - | 0.086 | - | - | 14500 | 13300 | 21.6 | 5.05 | Slideout | 0.3 | 0.5 in | 1 | 5 | 265 | 24 | 25 | 16”x 42”x 21 1/2” | 122 | Friedrich | PDH15R50 | ALL
NOTES
1 | Integral Electric Heat (2.5KW, 3.4KW, or 5.0KW)
2 | PDXWSA-Wall Sleeve
3 | PXSB23020-Electrical Sub-Base (Required for disconnect option)
4 | PXSBA-Decorative Sub-Base
5 | PXDR10- CONDENSATE DRAIN KIT
6 | PXSC- STANDARD LOUVERS - Mill Finish
7 | PXSC- Special Color Architectural Louver
8 | MANUFACTURERS THERMOSTAT - RT6 or On-board control
PLEASE CALL YOUR LOCAL FRIEDRICH REP DOUG STEVENS FOR YOUR QUOTE (407)-473-9278

## Data PTAC
Model | PERFORMANCE DATA: | Cooling Btu | Cooling Watts | Energy Efficiency Ratio, EER |  |  |  | Moisture Removal (pints/hr.) | Sensible Heat Ratio | ELECTRICAL DATA: | Voltage (1 PHASE, 60 Hz) | Volt Range | Current (Amps) |  | Power factor | Compressor LRA | Compressor RLA | Outdoor Fan Motor, HP | AIRFLOW DATA: | Indoor CFM, HIGH | Indoor CFM, LOW | Vent CFM | PHYSICAL DATA: | Sleeve Dimensions (H x W x D) | Dimensions with Front (H x W x D) | Cut Out Dimensions (H x W x D) | Net Weight (lbs.) | Shipping Weight (lbs.) | R-410A CHARGE (oz.) | Dimensions with Packaging (inches)
PDE07K |  | 7200/7000 | 550/535 | 13.0/13.0 |  |  |  | 1.7 | 0.86 |  | 230/208 | 253-187 | 2.7/2.9 |  | 0.97 | 13 | 2.5 | 0.08 |  | 345/315 | 270/255 | 75 |  | 16” x 42” x 13 3/4” | 16”x 42”x 21 1/2” | 16 1/4”x 42 1/4” | 106 | 126 | 23 | 17 7/8" x 45" x 25 1/4" (all models)
PDE07R |  | 7200 | 550 | 13 |  |  |  | 1.7 | 0.86 |  | 265 | 292-239 | 2.4 |  | 0.97 | 12.5 | 2.2 | 0.08 |  | 345 | 270 | 75 |  |  | 16”x 42”x 21 1/2” |  | 107 | 127 | 23
PDE09K |  | 9400/9200 | 775/760 | 12.1/12.1 |  |  |  | 2.1 | 0.85 |  | 230/208 | 253-187 | 3.7/3.9 |  | 0.97 | 19.5 | 3.5 | 0.08 |  | 355/325 | 300/275 | 75 |  |  | 16”x 42”x 21 1/2” |  | 115 | 135 | 24
PDE09R |  | 9400 | 775 | 12.1 |  |  |  | 2.1 | 0.85 |  | 265 | 292-239 | 3.3 |  | 0.97 | 13.5 | 3 | 0.08 |  | 355 | 300 | 75 |  |  | 16”x 42”x 21 1/2” |  | 115 | 135 | 24
PDE12K |  | 11800/11600 | 1015/1000 | 11.6/11.6 |  |  |  | 2.7 | 0.75 |  | 230/208 | 253-187 | 4.9/5.1 |  | 0.97 | 21.5 | 4.7 | 0.086 |  | 400/390 | 325/310 | 75 |  |  | 16”x 42”x 21 1/2” |  | 119 | 139 | 36
PDE12R |  | 11800 | 1015 | 11.6 |  |  |  | 2.7 | 0.75 |  | 265 | 292-239 | 4.2 |  | 0.97 | 19 | 3.9 | 0.086 |  | 400 | 325 | 75 |  |  | 16”x 42”x 21 1/2” |  | 118 | 138 | 36
PDE15K |  | 14500/14200 | 1390/1365 | 10.4/10.4 |  |  |  | 3.1 | 0.67 |  | 230/208 | 253-187 | 6.2/6.7 |  | 0.97 | 28.9 | 5.9 | 0.086 |  | 400/390 | 325/310 | 75 |  |  | 16”x 42”x 21 1/2” |  | 121 | 140 | 36
PDE15R |  | 14500 | 1390 | 10.4 |  |  |  | 3.1 | 0.67 |  | 265 | 292-239 | 5.4 |  | 0.97 | 21.6 | 5.05 | 0.086 |  | 400 | 325 | 75 |  |  | 16”x 42”x 21 1/2” |  | 121 | 140 | 36
Model | PERFORMANCE DATA: | Cooling Btu | Cooling Watts | Energy Efficient Ratio, EER | Reverse Heating Btu | Heating Watts | COP | Moisture Removal (pints/hr.) | SENSIBLE HEAT RATIO | ELECTRICAL DATA: | Voltage(1 PHASE, 60 Hz) | Volt Range | Current (Amps) | Reverse Heat. Amps | Power Factor | Compressor LRA | Compressor RLA | Outdoor Fan Motor, HP | AIRFLOW DATA: | Indoor CFM, HIGH | Indoor CFM, LOW | VENT CFM | PHYSICAL DATA: | Sleeve Dimensions (H x W x D) | Dimensions with Front (H x W x D) | Cut Out Dimensions (H x W x D) | Net Weight (lbs.) | Shipping Weight (lbs.) | R-410A CHARGE (oz.) | Dimensions with Packaging (inches)
PDH07K |  | 7200/7000 | 550/535 | 13.0/13.0 | 6000/5800 | 485/470 | 3.6/3.6 | 1.7 | 0.86 |  | 230/208 | 253-187 | 2.7/2.9 | 2.4/2.6 | 0.97 | 13 | 2.5 | 0.08 |  | 345/315 | 270/255 | 75 |  | 16” x 42” x 13 3/4” | 16”x 42”x 21 1/2” | 16 1/4”x 42 1/4” | 113 | 133 | 34 | 17 7/8" x 45" x 25 1/4" (all models)
PDH07R |  | 7200 | 550 | 13 | 6000 | 485 | 3.6 | 1.7 | 0.86 |  | 265 | 292-239 | 2.4 | 2.2 | 0.97 | 12.5 | 2.2 | 0.08 |  | 345 | 270 | 75 |  |  | 16”x 42”x 21 1/2” |  | 112 | 132 | 34
PDH09K |  | 9400/9200 | 775/760 | 12.1/12.1 | 8300/8100 | 695/675 | 3.5/3.5 | 2.1 | 0.85 |  | 230/208 | 253-187 | 3.7/3.9 | 3.4/3.2 | 0.97 | 19.5 | 3.5 | 0.08 |  | 355/325 | 300/275 | 75 |  |  | 16”x 42”x 21 1/2” |  | 119 | 139 | 34
PDH09R |  | 9400 | 775 | 12.1 | 8300 | 695 | 3.5 | 2.1 | 0.85 |  | 265 | 292-239 | 3.3 | 3.1 | 0.97 | 13.5 | 3 | 0.08 |  | 355 | 300 | 75 |  |  | 16”x 42”x 21 1/2” |  | 119 | 139 | 34
PDH12K |  | 11800/11600 | 1015/1000 | 11.6/11.6 | 10600/10400 | 910/895 | 3.4/3.4 | 2.7 | 0.75 |  | 230/208 | 253-187 | 4.9/5.1 | 4.2/4.7 | 0.97 | 21.5 | 4.7 | 0.086 |  | 400/390 | 325/310 | 75 |  |  | 16”x 42”x 21 1/2” |  | 122 | 141 | 36
PDH12R |  | 11800 | 1015 | 11.6 | 10600 | 910 | 3.4 | 2.7 | 0.75 |  | 265 | 292-239 | 4.2 | 3.7 | 0.97 | 19 | 3.9 | 0.086 |  | 400 | 325 | 75 |  |  | 16”x 42”x 21 1/2” |  | 119 | 139 | 36
PDH15K |  | 14500/14200 | 1390/1365 | 10.4/10.4 | 13300/13000 | 1255/1225 | 3.1/3.1 | 3.1 | 0.67 |  | 230/208 | 253-187 | 6.2/6.7 | 6.2/6.7 | 0.97 | 28.9 | 5.9 | 0.086 |  | 400/390 | 325/310 | 75 |  |  | 16”x 42”x 21 1/2” |  | 124 | 144 | 39
PDH15R |  | 14500 | 1390 | 10.4 | 13300 | 1255 | 3.1 | 3.1 | 0.67 |  | 265 | 292-239 | 5.4 | 5 | 0.97 | 21.6 | 5.05 | 0.086 |  | 400 | 325 | 75 |  |  | 16”x 42”x 21 1/2” |  | 122 | 144 | 39
| Model | HEATER WATTS | VOLTAGE | HEATING BTU | HEATING CURRENT (AMPS) | MCA | MOCP | [5 empty] | <<BACK
| 7K | 2450 | 230 | 8300 | 10.7 | 14 | 15
| 7K | 2003 | 208 | 6800 | 9.7 | 14 | 15
| 7K | 3450 | 230 | 11700 | 15 | 19 | 20
| 7K | 2821 | 208 | 9600 | 13.6 | 19 | 20
| 7R | 2450 | 265 | 8300 | 9.3 | 12 | 15
| 7R | 3450 |  | 11700 | 13.1 | 17 | 20
| 9K | 2450 | 230 | 8300 | 10.7 | 14 | 15
| 9K | 2003 | 208 | 6800 | 9.7 | 14 | 15
| 9K | 3450 | 230 | 11700 | 15 | 19 | 20
| 9K | 2821 | 208 | 9600 | 13.6 | 19 | 20
| 9K | 5000 | 230 | 17000 | 21.8 | 28 | 30
| 9K | 4089 | 208 | 13900 | 19.7 | 28 | 30
| 9R | 2450 | 265 | 8300 | 9.3 | 12 | 15
| 9R | 3450 |  | 11700 | 13.1 | 17 | 20
| 9R | 5000 |  | 17000 | 18.9 | 24 | 25
| 12K | 2450 | 230 | 8300 | 10.7 | 14 | 15
| 12K | 2003 | 208 | 6800 | 9.7 | 14 | 15
| 12K | 3450 | 230 | 11700 | 15 | 19 | 20
| 12K | 2821 | 208 | 9600 | 13.6 | 19 | 20
| 12K | 5000 | 230 | 17000 | 21.8 | 28 | 30
| 12K | 4089 | 208 | 13900 | 19.7 | 28 | 30
| 12R | 2450 | 265 | 8300 | 9.3 | 12 | 15
| 12R | 3450 |  | 11700 | 13.1 | 17 | 20
| 12R | 5000 |  | 17000 | 18.9 | 24 | 25
| 15K | 2450 | 230 | 8300 | 10.7 | 14 | 15
| 15K | 2003 | 208 | 6800 | 9.7 | 14 | 15
| 15K | 3450 | 230 | 11700 | 15 | 19 | 20
| 15K | 2821 | 208 | 9600 | 13.6 | 19 | 20
| 15K | 5000 | 230 | 17000 | 21.8 | 28 | 30
| 15K | 4089 | 208 | 13900 | 19.7 | 28 | 30
| 15R | 2450 | 265 | 8300 | 9.3 | 12 | 15
| 15R | 3450 |  | 11700 | 13.1 | 17 | 20
| 15R | 5000 |  | 17000 | 18.9 | 24 | 25

## VTAC
VERTICLE TERMINAL AC SCHEDULE
MARK | LOCATION SERVED | FAN |  |  |  |  | COOLING COIL | [5 empty] | FILTERS |  |  | ELECTRIC HEATING COIL |  |  | SINGLE POINT UNIT ELEC. REQUIREMENTS |  | UNIT INFORMATION
|  | TOTAL AIR FLOW (CFM) | OUTSIDE AIR FLOW (CFM) | EXTERNAL STATIC PRESS. (WG.) | DRIVE TYPE | HP | ENTERING AIR TEMP. (F⁰ DB/WB) | LEAVING AIR TEMP. (F⁰ DB/WB) | TOTAL CAPACITY (BTUH) | HEAT CAPACITY (BTUH) | Compressor LRA | Compressor RLA | TYPE | EFFICIENCY | THICKNESS | NO. OF STAGES | TOTAL KW | VOLTAGE/ PHASE | MCA | MOCP | UNIT SIZE (H"xW"XD") | OPERATING WEIGHT (LBS.) | MANUFACTURER | MODEL NUMBER | NOTES | <<BACK
|  | 350 | - | 0.3 | - | 1/4 | - | - | 9400/9400 | 8400/8400 | 21 | - | Slideout | 30% | 0.5 in | 1 | 2.5 | 230/208 | 15 | 15 | 23"x 23"x 32" | 114 | Friedrich | VHA09K
|  | 350 | - | 0.3 | - | 1/4 | - | - | 9400/9400 | 8400/8400 | 21 | - | Slideout | 30% | 0.5 in | 1 | 3.4 | 230/208 | 19.9 | 20 | 23"x 23"x 32" | 114 | Friedrich | VHA09K
|  | 350 | - | 0.3 | - | 1/4 | - | - | 9400/9400 | 8400/8400 | 21 | - | Slideout | 30% | 0.5 in | 1 | 5 | 230/208 | 28.7 | 30 | 23"x 23"x 32" | 114 | Friedrich | VHA09K
|  | 350 | - | 0.3 | - | 1/4 | - | - | 9400 | 8500 | 21 | - | Slideout | 30% | 0.5 in | 1 | 2.5 | 265 | 13.14 | 15 | 23"x 23"x 32" | 114 | Friedrich | VHA09R
|  | 350 | - | 0.3 | - | 1/4 | - | - | 9400 | 8500 | 21 | - | Slideout | 30% | 0.5 in | 1 | 3.4 | 265 | 17.38 | 20 | 23"x 23"x 32" | 114 | Friedrich | VHA09R
|  | 350 | - | 0.3 | - | 1/4 | - | - | 9400 | 8500 | 21 | - | Slideout | 30% | 0.5 in | 1 | 5 | 265 | 24.93 | 30 | 23"x 23"x 32" | 114 | Friedrich | VHA09R
|  | 350 | - | 0.3 | - | 1/4 | - | - | 12200/12000 | 11100/10900 | 30 | - | Slideout | 30% | 0.5 in | 1 | 2.5 | 230/208 | 15 | 15 | 23"x 23"x 32" | 125 | Friedrich | VHA12K
|  | 350 | - | 0.3 | - | 1/4 | - | - | 12200/12000 | 11100/10900 | 30 | - | Slideout | 30% | 0.5 in | 1 | 3.4 | 230/208 | 19.9 | 20 | 23"x 23"x 32" | 125 | Friedrich | VHA12K
|  | 350 | - | 0.3 | - | 1/4 | - | - | 12200/12000 | 11100/10900 | 30 | - | Slideout | 30% | 0.5 in | 1 | 5 | 230/208 | 28.7 | 30 | 23"x 23"x 32" | 125 | Friedrich | VHA12K
|  | 350 | - | 0.3 | - | 1/4 | - | - | 12400 | 11300 | 30 | - | Slideout | 30% | 0.5 in | 1 | 2.5 | 265 | 13.14 | 15 | 23"x 23"x 32" | 124 | Friedrich | VHA12R
|  | 350 | - | 0.3 | - | 1/4 | - | - | 12400 | 11300 | 30 | - | Slideout | 30% | 0.5 in | 1 | 3.4 | 265 | 17.38 | 20 | 23"x 23"x 32" | 124 | Friedrich | VHA12R
|  | 350 | - | 0.3 | - | 1/4 | - | - | 12400 | 11300 | 30 | - | Slideout | 30% | 0.5 in | 1 | 5 | 265 | 24.93 | 30 | 23"x 23"x 32" | 124 | Friedrich | VHA12R
|  | 280 | - | 0.3 | - | 1/4 | - | - | 18200/18000 | 16800/16400 | 42 | - | Slideout | 30% | 0.5 in | 1 | 2.5 | 230/208 | 14.3 | 15 | 23"x 23"x 47" | 167 | Friedrich | VHA18K
|  | 280 | - | 0.3 | - | 1/4 | - | - | 18200/18000 | 16800/16400 | 42 | - | Slideout | 30% | 0.5 in | 1 | 3.4 | 230/208 | 19.2 | 20 | 23"x 23"x 47" | 167 | Friedrich | VHA18K
|  | 280 | - | 0.3 | - | 1/4 | - | - | 18200/18000 | 16800/16400 | 42 | - | Slideout | 30% | 0.5 in | 1 | 5 | 230/208 | 27.8 | 30 | 23"x 23"x 47" | 167 | Friedrich | VHA18K
|  | 280 | - | 0.3 | - | 1/4 | - | - | 18000 | 16700 | 42 | - | Slideout | 30% | 0.5 in | 1 | 2.5 | 265 | 12.3 | 15 | 23"x 23"x 47" | 168 | Friedrich | VHA18R
|  | 280 | - | 0.3 | - | 1/4 | - | - | 18000 | 16700 | 42 | - | Slideout | 30% | 0.5 in | 1 | 3.4 | 265 | 16.6 | 20 | 23"x 23"x 47" | 168 | Friedrich | VHA18R
|  | 280 | - | 0.3 | - | 1/4 | - | - | 18000 | 16700 | 42 | - | Slideout | 30% | 0.5 in | 1 | 5 | 265 | 24.2 | 30 | 23"x 23"x 47" | 168 | Friedrich | VHA18R
|  | 580 | - | 0.3 | - | 1/4 | - | - | 23000/22800 | 20000/20000 | 46 | - | Slideout | 30% | 0.5 in | 1 | 2.5 | 230/208 | 17.2 | 25 | 23"x 23"x 47" | 167 | Friedrich | VHA24K
|  | 580 | - | 0.3 | - | 1/4 | - | - | 23000/22800 | 20000/20000 | 46 | - | Slideout | 30% | 0.5 in | 1 | 3.4 | 230/208 | 22.1 | 25 | 23"x 23"x 47" | 167 | Friedrich | VHA24K
|  | 580 | - | 0.3 | - | 1/4 | - | - | 23000/22800 | 20000/20000 | 46 | - | Slideout | 30% | 0.5 in | 1 | 5 | 230/208 | 30.7 | 35 | 23"x 23"x 47" | 167 | Friedrich | VHA24K
|  | 580 | - | 0.3 | - | 1/4 | - | - | 23000/22800 | 20000/20000 | 46 | - | Slideout | 30% | 0.5 in | 1 | 7.5 | 230/208 | 44.3 | 45 | 23"x 23"x 47" | 167 | Friedrich | VHA24K
|  | 580 | - | 0.3 | - | 1/4 | - | - | 23000/22800 | 20000/20000 | 46 | - | Slideout | 30% | 0.5 in | 1 | 10 | 230/208 | 57.8 | 60 | 23"x 23"x 47" | 167 | Friedrich | VHA24K
|  | 580 | - | 0.3 | - | 1/4 | - | - | 22500 | 20000 | 46 | - | Slideout | 30% | 0.5 in | 1 | 2.5 | 265 | 12.3 | 15 | 23"x 23"x 47" | 187 | Friedrich | VHA24R
|  | 580 | - | 0.3 | - | 1/4 | - | - | 22500 | 20000 | 46 | - | Slideout | 30% | 0.5 in | 1 | 3.4 | 265 | 16.6 | 20 | 23"x 23"x 47" | 187 | Friedrich | VHA24R
|  | 580 | - | 0.3 | - | 1/4 | - | - | 22500 | 20000 | 46 | - | Slideout | 30% | 0.5 in | 1 | 5 | 265 | 27.1 | 30 | 23"x 23"x 47" | 187 | Friedrich | VHA24R
|  | 580 | - | 0.3 | - | 1/4 | - | - | 22500 | 20000 | 46 | - | Slideout | 30% | 0.5 in | 1 | 7.5 | 265 | 38.9 | 40 | 23"x 23"x 47" | 187 | Friedrich | VHA24R
|  | 580 | - | 0.3 | - | 1/4 | - | - | 22500 | 20000 | 46 | - | Slideout | 30% | 0.5 in | 1 | 10 | 265 | 50.7 | 55 | 23"x 23"x 47" | 187 | Friedrich | VHA24R
NOTES:
1 | Standard Thermostat - RT6 or Programmable T-Stat RT6P
2 | Telescoping Wall Sleeve
3 | Architectural Louver - Mill Finish or Special Color Architectural Louver
4 | Condensate Drain Kit
5 | Integrated Disconnect
6 | Return Grille/Access Panel
PLEASE CALL YOUR LOCAL FRIEDRICH REP DOUG STEVENS FOR YOUR QUOTE (407)-473-9278

## Data VTAC
MODEL | COOLING DATA | COOLING BTU | POWER (W) | EER | SENSIBLE HEAT RATIO | HEATER SIZE (kW) | HEAT PUMP DATA | REVERSE HEATING BTU | COP @ 47F | HEATING POWER (W) | HEATING CURRENT (A) | ELECTRICAL DATA | VOLTAGE (1 PHASE, 60 HZ) | VOLT RANGE | COOLING CURRENT (A) | AMPS L.R | AMPS F.L. | INDOOR MOTOR (HP) | INDOOR MOTOR (A) | OUTDOOR MOTOR (HP) | OUTDOOR MOTOR (A) | PHYSICAL | DIMENSIONS (W x D x H) | NET WEIGHT (LBS) | SHIPPING WEIGHT (LBS) | TEST SETTING | R410A CHARGE (OZ) | AIRFLOW DATA | INDOOR CFM | .10" ESP | .15" ESP | .20" ESP | .25" ESP | .30" ESP | VENT CFM
VHA09K |  | 9400/9400 | 905/905 | 10.4/10.4 | 0.76 | 2.5/3.4/5.0 |  | 8400/8400 | 3.0/3.0 | 830/830 | 4.0/4.0 |  | 230/208 | 253-197 | 4.3/4.3 | 21 | 3.5 | 1/4 | 1.2 | — | — |  | 23"x 23"x 32" | 114 | 125 | LOW | 38 |  | LOW | 420 | 405 | 385 | 355 | 320 | 60
VHA09K |  | 9400/9400 | 905/905 | 10.4/10.4 | 0.76 | 2.5/3.4/5.0 |  | 8400/8400 | 3.0/3.0 | 830/830 | 4.0/4.0 |  | 230/208 | 253-197 | 4.3/4.3 | 21 | 3.5 | 1/4 | 1.2 | — | — |  | 23"x 23"x 32" | 114 | 125 | LOW | 38 |  | HIGH | 450 | 425 | 400 | 375 | 350
VHA09R |  | 9400 | 915 | 10.3 | 0.77 | 2.5/3.4/5.0 |  | 8500 | 3 | 820 | 3.2 |  | 265 | 292/239 | 3.5 | 21 | 3.5 | 1/4 | 1.2 | — | — |  | 23"x 23"x 32" | 114 | 125 | LOW | 39 |  | LOW | 420 | 405 | 385 | 355 | 320 | 60
VHA09R |  | 9400 | 915 | 10.3 | 0.77 | 2.5/3.4/5.0 |  | 8500 | 3 | 820 | 3.2 |  | 265 | 292/239 | 3.5 | 21 | 3.5 | 1/4 | 1.2 | — | — |  | 23"x 23"x 32" | 114 | 125 | LOW | 39 |  | HIGH | 450 | 425 | 400 | 375 | 350
VHA12K |  | 12200/12000 | 1220/1200 | 10.0/10.0 | 0.75 | 2.5/3.4/5.0 |  | 11100/10900 | 3.0/3.0 | 1075/1050 | 5.0/5.3 |  | 230/208 | 253-197 | 5.7/5.9 | 30 | 4.8 | 1/4 | 1.2 | — | — |  | 23"x 23"x 32" | 125 | 136 | LOW | 39.5 |  | LOW | 420 | 405 | 385 | 355 | 320 | 60
VHA12K |  | 12200/12000 | 1220/1200 | 10.0/10.0 | 0.75 | 2.5/3.4/5.0 |  | 11100/10900 | 3.0/3.0 | 1075/1050 | 5.0/5.3 |  | 230/208 | 253-197 | 5.7/5.9 | 30 | 4.8 | 1/4 | 1.2 | — | — |  | 23"x 23"x 32" | 125 | 136 | LOW | 39.5 |  | HIGH | 450 | 425 | 400 | 375 | 350
VHA12R |  | 12400 | 1240 | 10 | 0.75 | 2.5/3.4/5.0 |  | 11300 | 3 | 1095 | 4.5 |  | 265 | 292/239 | 5.1 | 30 | 4.8 | 1/4 | 1.2 | — | — |  | 23"x 23"x 32" | 124 | 135 | LOW | 37 |  | LOW | 390 | 375 | 350 | 325 | 320 | 60
VHA12R |  | 12400 | 1240 | 10 | 0.75 | 2.5/3.4/5.0 |  | 11300 | 3 | 1095 | 4.5 |  | 265 | 292/239 | 5.1 | 30 | 4.8 | 1/4 | 1.2 | — | — |  | 23"x 23"x 32" | 124 | 135 | LOW | 37 |  | HIGH | 450 | 425 | 400 | 375 | 350
VHA18K |  | 18200/18000 | 1825/1800 | 10.0/10.0 | 0.66 | 2.5/3.4/5.0 |  | 16800/16400 | 3.0/3.0 | 1650/1600 | 7.8/8.3 |  | 230/208 | 253-197 | 8.6/9.2 | 42 | 7.8 | 1/4 | 1.2 | 1/4 | — |  | 23"x 23"x 47" | 167 | 220 | HIGH | 54 |  | LOW | 420 | 390 | 345 | 300 | 255 | 60
VHA18K |  | 18200/18000 | 1825/1800 | 10.0/10.0 | 0.66 | 2.5/3.4/5.0 |  | 16800/16400 | 3.0/3.0 | 1650/1600 | 7.8/8.3 |  | 230/208 | 253-197 | 8.6/9.2 | 42 | 7.8 | 1/4 | 1.2 | 1/4 | — |  | 23"x 23"x 47" | 167 | 220 | HIGH | 54 |  | HIGH | 465 | 420 | 380 | 325 | 280
VHA18R |  | 18000 | 1815 | 10 | 0.7 | 2.5/3.4/5.0 |  | 16700 | 3 | 1620 | 6.9 |  | 265 | 292-239 | 7.6 | 42 | 7.8 | 1/4 | 0.42 | 1/4 | 0.9 |  | 23"x 23"x 47" | 168 | 176 | HIGH | 52.8 |  | LOW | 420 | 390 | 345 | 300 | 255 | 60
VHA18R |  | 18000 | 1815 | 10 | 0.7 | 2.5/3.4/5.0 |  | 16700 | 3 | 1620 | 6.9 |  | 265 | 292-239 | 7.6 | 42 | 7.8 | 1/4 | 0.42 | 1/4 | 0.9 |  | 23"x 23"x 47" | 168 | 176 | HIGH | 52.8 |  | HIGH | 465 | 420 | 380 | 325 | 280
VHA24K |  | 23000/22800 | 2527/2505 | 9.1/9.1 | 0.7 | 2.5/3.4/5.0/7.5/10.0 |  | 20000/20000 | 3.0/3.0 | 1953/1953 | 8.5/9.4 |  | 230/208 | 253-197 | 10.9/10.6 | 46 | 9.5 | 1/4 | 1.9 | 1/4 | 0.85 |  | 23"x 23"x 47" | 167 | 220 | LOW | 65 |  | LOW | 610 | 585 | 560 | 535 | 510 | 60
VHA24K |  | 23000/22800 | 2527/2505 | 9.1/9.1 | 0.7 | 2.5/3.4/5.0/7.5/10.0 |  | 20000/20000 | 3.0/3.0 | 1953/1953 | 8.5/9.4 |  | 230/208 | 253-197 | 10.9/10.6 | 46 | 9.5 | 1/4 | 1.9 | 1/4 | 0.85 |  | 23"x 23"x 47" | 167 | 220 | LOW | 65 |  | HIGH | 700 | 670 | 640 | 610 | 580
VHA24R |  | 22500 | 2475 | 9.1 | 0.7 | 2.5/3.4/5.07/7.5/10.0 |  | 20000 | 3 | 1950 | 8.1 |  | 265 | 292-239 | 9.7 | 46 | 9.5 | 1/4 | 1.8 | 1/4 | 0.85 |  | 23"x 23"x 47" | 187 | 240 | LOW | 65 |  | LOW | 610 | 585 | 560 | 535 | 510 | 60
VHA24R |  | 22500 | 2475 | 9.1 | 0.7 | 2.5/3.4/5.07/7.5/10.0 |  | 20000 | 3 | 1950 | 8.1 |  | 265 | 292-239 | 9.7 | 46 | 9.5 | 1/4 | 1.8 | 1/4 | 0.85 |  | 23"x 23"x 47" | 187 | 240 | LOW | 65 |  | HIGH | 700 | 670 | 640 | 610 | 580
| Model | HEATER WATTS | VOLTAGE | ELECTRIC HEATING BTU | HEAT CURRENT (AMPS) | HEATING AMPS HP | MCA | MOCP | LRA-COMPRESSOR (AMPS) | COOLING CURRENT (AMPS) | BASIC HEATER SIZE | POWER CONNECTION HARD WIRED | RECOMMENDED BRANCH CIRCUIT WIRE SIZES *AWG- AMERICAN WIRE GAUGE
<<BACK
| VHA09K | 2500/2050 | 230/208 | 8500/7000 | 10.9/9.9 | 4.0/4.0 | 15 | 15 | 21 | 4.3/4.3 | 2.5KW | HARD WIRED | 14
VHA09K
| VHA09K | 3400/2780 |  | 11600/9500 | 14.8/13.4 | 4.0/4.0 | 19.9 | 20 | 21 | 4.3/4.3 | 3.4KW |  | 12
VHA09K
| VHA09K | 5000/4090 |  | 17000/13900 | 21.7/19.7 | 4.0/4.0 | 28.7 | 30 | 21 | 4.3/4.3 | 5.0KW |  | 10
VHA09K
| VHA12K | 2500/2050 |  | 8500/7000 | 10.9/9.9 | 5.7/5.9 | 15 | 15 | 30 | 5.9/5.7 | 2.5KW |  | 12
VHA12K
| VHA12K | 3400/2780 |  | 11600/9500 | 14.8/13.4 | 5.7/5.9 | 19.9 | 20 | 30 | 5.9/5.7 | 3.4KW |  | 12
VHA12K
| VHA12K | 5000/4090 |  | 17000/13900 | 21.7/19.7 | 5.7/5.9 | 28.7 | 30 | 30 | 5.9/5.7 | 5.0KW |  | 10
VHA12K
| VHA09R | 2500 | 265 | 8500 | 9.4 | 3.2 | 13.14 | 15 | 21 | 3.5 | 2.5KW | HARD WIRED | 14
VHA09R
| VHA09R | 3400 |  | 11600 | 12.8 | 3.2 | 17.38 | 20 | 21 | 3.5 | 3.4KW |  | 12
VHA09R
| VHA09R | 5000 |  | 17000 | 18.8 | 3.2 | 24.93 | 30 | 21 | 3.5 | 5.0KW |  | 10
VHA09R
| VHA12R | 2500 |  | 8500 | 9.4 | 4.5 | 13.14 | 15 | 30 | 5.1 | 2.5KW |  | 12
VHA12R
| VHA12R | 3400 |  | 11600 | 12.8 | 4.5 | 17.38 | 20 | 30 | 5.1 | 3.4KW |  | 12
VHA12R
| VHA12R | 5000 |  | 17000 | 18.8 | 4.5 | 24.93 | 30 | 30 | 5.1 | 5.0KW |  | 10
VHA12R
| VHA18K | 2500/2050 | 230/208 | 8500/7000 | 10.9/9.9 | 7.8/8.3 | 14.3 | 15 | 42 | 9.2/8.6 | 2.5KW | HARD WIRED | 14
VHA18K
| VHA18K | 3400/2780 |  | 11600/9500 | 14.8/13.4 | 7.8/8.3 | 19.2 | 20 | 42 | 9.2/8.6 | 3.4KW |  | 12
VHA18K
| VHA18K | 5000/4090 |  | 17000/13900 | 21.7/19.7 | 7.8/8.3 | 27.8 | 30 | 42 | 9.2/8.6 | 5.0KW |  | 10
VHA18K
| VHA24K | 2500/2050 |  | 8500/7000 | 10.9/9.9 | 8.5/9.4 | 17.2 | 25 | 46 | 10.4/10.0 | 2.5KW |  | 10
VHA24K
| VHA24K | 3400/2780 |  | 11600/9500 | 14.8/13.4 | 8.5/9.4 | 22.1 | 25 | 46 | 10.4/10.0 | 3.4KW |  | 10
VHA24K
| VHA24K | 5000/4090 |  | 17000/13900 | 21.7/19.7 | 8.5/9.4 | 30.7 | 35 | 46 | 10.4/10.0 | 5.0KW |  | 10
VHA24K
| VHA24K | 7500/6135 |  | 25600/20900 | 32.6/29.5 | 8.5/9.4 | 44.3 | 45 | 46 | 10.4/10.0 | 7.5KW |  | 6
VHA24K
| VHA24K | 10000/8180 |  | 34100/27900 | 43.5/39.3 | 8.5/9.4 | 57.8 | 60 | 46 | 10.4/10.0 | 10.0 KW |  | 4
| VHA18R | 2500 | 265 | 8500 | 9.4 | 6.9 | 12.3 | 15 | 42 | 7.6 | 2.5KW | HARD WIRED | 14
VHA18R
| VHA18R | 3400 |  | 11600 | 12.8 | 6.9 | 16.6 | 20 | 42 | 7.6 | 3.4KW |  | 12
VHA18R
| VHA18R | 5000 |  | 17000 | 18.9 | 6.9 | 24.2 | 30 | 42 | 7.6 | 5.0KW |  | 10
VHA18R
| VHA24R | 2500 |  |  | 9.4 |  | 12.3 | 15 | 46 | 9.7 | 2.5 KW |  | 14
VHA24R
| VHA24R | 3400 |  |  | 12.8 |  | 16.6 | 20 | 46 | 9.7 | 3.4 KW |  | 12
VHA24R
| VHA24R | 5000 |  | 17000 | 18.9 | 8.1 | 27.1 | 30 | 46 | 9.7 | 5.0KW |  | 10
VHA24R
| VHA24R | 7500 |  | 25600 | 28.3 | 8.1 | 38.9 | 40 | 46 | 9.7 | 7.5KW |  | 6
VHA24R
| VHA24R | 10000 |  | 34100 | 37.7 | 8.1 | 50.7 | 55 | 46 | 9.7 | 10.0KW |  | 4
VHA24R

## VRP
VARIABLE REFRIDGERANT AC SCHEDULE
<<BACK
MARK |  | FAN |  |  |  |  | COOLING COIL | [5 empty] | FILTERS |  |  | ELECTRIC HEATING COIL |  |  | SINGLE POINT UNIT ELEC. REQUIREMENTS |  | UNIT INFORMATION
| LOCATION SERVED | TOTAL AIR FLOW (CFM) | OUTSIDE AIR FLOW (CFM) | EXTERNAL STATIC PRESS. (WG.) | DRIVE TYPE | HP | ENTERING AIR TEMP. (F⁰ DB/WB) | LEAVING AIR TEMP. (F⁰ DB/WB) | TOTAL CAPACITY (BTUH) | HEAT CAPACITY (BTUH) | COIL AREA (SQ. FT.) | COIL ROW/FINS | TYPE | EFFICIENCY | THICKNESS | NO. OF STAGES | TOTAL KW | VOLTAGE/ PHASE | MCA | MOCP | UNIT SIZE (H"xW"XD") | OPERATING WEIGHT (LBS.) | MANUFACTURER | MODEL NUMBER | NOTES
VRP12K |  | 383 | 35/70 | 0.3 | Direct | - | - | - | 12000 | 11500 | - | - | 30% | Slideout | 0.5 in | 1 | 2.5 | 208/1 | 14 | 15 | 26 1/8" x 25 1/8" x 52" | 215 | Friedrich | VRP12K25 | ALL
VRP12K |  | 383 | 35/70 | 0.3 | Direct | - | - | - | 12000 | 11500 | - | - | 30% | Slideout | 0.5 in | 1 | 3.4 | 208/1 | 18.9 | 20 | 26 1/8" x 25 1/8" x 52" | 215 | Friedrich | VRP12K34 | ALL
VRP12K |  | 383 | 35/70 | 0.3 | Direct | - | - | - | 12000 | 11500 | - | - | 30% | Slideout | 0.5 in | 1 | 5 | 208/1 | 27.5 | 30 | 26 1/8" x 25 1/8" x 52" | 215 | Friedrich | VRP12K50 | ALL
VRP12R |  | 383 | 35/70 | 0.3 | Direct | - | - | - | 12000 | 11500 | - | - | 30% | Slideout | 0.5 in | 1 | 2.5 | 265/1 | 12.3 | 15 | 26 1/8" x 25 1/8" x 52" | 215 | Friedrich | VRP12R25 | ALL
VRP12R |  | 383 | 35/70 | 0.3 | Direct | - | - | - | 12000 | 11500 | - | - | 30% | Slideout | 0.5 in | 1 | 3.4 | 265/1 | 16.5 | 20 | 26 1/8" x 25 1/8" x 52" | 215 | Friedrich | VRP12R34 | ALL
VRP12R |  | 383 | 35/70 | 0.3 | Direct | - | - | - | 12000 | 11500 | - | - | 30% | Slideout | 0.5 in | 1 | 5 | 265/1 | 24.1 | 25 | 26 1/8" x 25 1/8" x 52" | 215 | Friedrich | VRP12R50 | ALL
VRP24K |  | 703 | 35/70 | 0.3 | Direct | - | - | - | 23400 | 21000 | - | - | 30% | Slideout | 0.5 in | 1 | 2.5 | 208/1 | 14.5 | 15 | 261/8" x 25 1/8" x 62" | 255 | Friedrich | VRP24K25 | ALL
VRP24K |  | 703 | 35/70 | 0.3 | Direct | - | - | - | 23400 | 21000 | - | - | 30% | Slideout | 0.5 in | 1 | 3.4 | 208/1 | 19.5 | 20 | 261/8" x 25 1/8" x 62" | 255 | Friedrich | VRP24K34 | ALL
VRP24K |  | 703 | 35/70 | 0.3 | Direct | - | - | - | 23400 | 21000 | - | - | 30% | Slideout | 0.5 in | 1 | 5 | 208/1 | 28.3 | 30 | 261/8" x 25 1/8" x 62" | 255 | Friedrich | VRP24K50 | ALL
VRP24K |  | 703 | 35/70 | 0.3 | Direct | - | - | - | 23400 | 21000 | - | - | 30% | Slideout | 0.5 in | 1 | 7.5 | 208/1 | 41.8 | 45 | 261/8" x 25 1/8" x 62" | 255 | Friedrich | VRP24K75 | ALL
VRP24K |  | 703 | 35/70 | 0.3 | Direct | - | - | - | 23400 | 21000 | - | - | 30% | Slideout | 0.5 in | 1 | 10 | 208/1 | 55.4 | 60 | 261/8" x 25 1/8" x 62" | 255 | Friedrich | VRP24K10 | ALL
VRP24R |  | 703 | 35/70 | 0.3 | Direct | - | - | - | 23400 | 21000 | - | - | 30% | Slideout | 0.5 in | 1 | 2.5 | 265/1 | 13.5 | 15 | 261/8" x 25 1/8" x 62" | 255 | Friedrich | VRP24R25 | ALL
VRP24R |  | 703 | 35/70 | 0.3 | Direct | - | - | - | 23400 | 21000 | - | - | 30% | Slideout | 0.5 in | 1 | 3.4 | 265/1 | 17.8 | 20 | 261/8" x 25 1/8" x 62" | 255 | Friedrich | VRP24R34 | ALL
VRP24R |  | 703 | 35/70 | 0.3 | Direct | - | - | - | 23400 | 21000 | - | - | 30% | Slideout | 0.5 in | 1 | 5 | 265/1 | 25.4 | 25 | 261/8" x 25 1/8" x 62" | 255 | Friedrich | VRP24R50 | ALL
VRP24R |  | 703 | 35/70 | 0.3 | Direct | - | - | - | 23400 | 21000 | - | - | 30% | Slideout | 0.5 in | 1 | 7.5 | 265/1 | 37.1 | 40 | 261/8" x 25 1/8" x 62" | 255 | Friedrich | VRP24R75 | ALL
VRP24R |  | 703 | 35/70 | 0.3 | Direct | - | - | - | 23400 | 21000 | - | - | 30% | Slideout | 0.5 in | 1 | 10 | 265/1 | 48.9 | 60 | 261/8" x 25 1/8" x 62" | 255 | Friedrich | VRP24R10 | ALL
NOTES:
1 | INTEGRAL ELECTRIC HEAT
2 | ARCHITECTURAL LOUVER - MILL FINISH OR SPECIAL COLOR ARCHITECTURAL LOUVER
3 | TELESCOPING WALL PLENUMS
4 | WIRED ENERGY MANAGEMENT THERMOSTATS W/ OCC SENSORS
5 | RETURN GRILLE/ACCESS PANEL
6 | HOT GAS REHEAT
PLEASE CALL YOUR LOCAL FRIEDRICH REP DOUG STEVENS FOR YOUR QUOTE (407)-473-9278
|  |  | 12K | 24K
|  |  | 2.5 | 2.5
|  |  | 3.4 | 3.4
|  |  | 5 | 5
7.5
10

## Data VRP
Model | Cooling Performance Data (Cooling Standards: 95°F DB/75°F WB outdoor, 80°F DB/67°F WB indoor) | Cooling Btu (Rated) | Cooling Btu (Min. - Max) | Voltage | Outdoor Operating Range (°F ) | Power (W) | SEER | EER | Sensible Heat Ratio | Cooling Amps | Heating Performance Data | Heating Btu (Rated @ 47° F ) | Heating Btu (Rated @ 17° F ) | Heating Btu (Min. - Max.) | Heat Pump Outdoor Operating Range (°F )* | COP (Rated@ 47° F ) | COP (Rated @ 17° F ) | HSPF | Heating Power (W) | Heating Amps | Model | Dimensions (W x D x H) | Shipping Dimensions (W x D x H) | Net Weight (lbs.) | Shipping Weight (lbs.) | R410A Charge (oz.)
VRP12K |  | 12000 | 4,000 - 16,000 | 230/208 | 55 - 115 | 923 | 20 | 13 | 0.71 | 4.3 |  | 11500 | 7100 | 4,000 - 14,000 | 0 - 70 | 3.4 | 2.2 | 10 | 991 | 4.8 | VRP12K | 26 1/8" x 25 1/8" x 52" | 28 1/8" x 27 3/8" x 54 1/2" | 215 | 276 | 49.8
VRP12R |  | 12000 | 4,000 - 16,000 | 265 | 55 - 115 | 923 | 20 | 13 | 0.71 | 4.3 |  | 11500 | 7100 | 4,000 - 14,000 | 0 - 70 | 3.4 | 2.2 | 10 | 991 | 4.1 | VRP12R | 26 1/8" x 25 1/8" x 52" | 28 1/8" x 27 3/8" x 54 1/2" | 215 | 276 | 49.8
VRP24K |  | 23400 | 12,000 - 28,000 | 230/208 | 55 - 115 | 2138 | 17.5 | 11 | 0.7 | 10 |  | 21000 | 13000 | 12,000 - 26,000 | 0 - 70 | 3.1 | 2.4 | 10 | 1954 | 9.1 | VRP24K | 261/8" x 25 1/8" x 62" | 28 1/8" x 27 3/8" x 64 1/2" | 255 | 316 | 68.3
VRP24R |  | 23400 | 12,000 - 28,000 | 265 | 55 - 115 | 2138 | 17.5 | 11 | 0.7 | 10 |  | 21000 | 13000 | 12,000 - 26,000 | 0 - 70 | 3.1 | 2.4 | 10 | 1954 | 7.8 | VRP24R | 261/8" x 25 1/8" x 62" | 28 1/8" x 27 3/8" x 64 1/2" | 255 | 316 | 68.3
Model | Air Flow Data | Indoor CFM | .10" ESP* | .20" ESP | .30" ESP | .40" ESP | .50" ESP |  |  |  | <<BACK
VRP12K |  | Low | 488 | 393 | 292 | 200 | 104
VRP12K |  | High | 559 | 466 | 383 | 304 | 234
VRP12R |  | Low | 488 | 393 | 292 | 200 | 104
VRP12R |  | High | 559 | 466 | 383 | 304 | 234
VRP24K |  | Low | 472 | 432 | 391 | 348 | 308
VRP24K |  | High | 850 | 778 | 703 | 626 | 555
VRP24R |  | Low | 472 | 432 | 391 | 348 | 308
VRP24R |  | High | 850 | 778 | 703 | 626 | 555
VRP Model | Voltage |  |  | Heater Watts | Heating Btu | Heater Amps | ID Blower Amps | OD Blower Amps | Heating Amps | MCA | MOP / MOCP
VRP12K | VRP12K2.5 | 230 | 2.5 | 2500 | 8530 | 10.9 | 0.34 | 0.57 | 11.2 | 14 | 15
VRP12K |  | 208 |  | 2030 | 6980 | 9.8 | 0.38 | 0.63 | 10.2 | 14 | 15
VRP12K | VRP12K3.4 | 230 | 3.4 | 3400 | 11601 | 14.8 | 0.34 | 0.57 | 15.1 | 18.9 | 20
VRP12K |  | 208 |  | 2780 | 9480 | 13.4 | 0.38 | 0.63 | 13.8 | 18.9 | 20
VRP12K | VRP12K5 | 230 | 5 | 5000 | 17060 | 21.7 | 0.34 | 0.57 | 22 | 27.5 | 30
VRP12K |  | 208 |  | 4100 | 13980 | 19.7 | 0.38 | 0.63 | 20.1 | 27.5 | 30
VRP12R | VRP12R2.5 | 265 | 2.5 | 2500 | 8530 | 9.4 | 0.2 | 0.5 | 9.8 | 12.3 | 15
VRP12R | VRP12R3.4 |  | 3.4 | 3400 | 11601 | 12.8 | 0.2 | 0.5 | 13.2 | 16.5 | 20
VRP12R | VRP12R5 |  | 5 | 5000 | 17060 | 18.9 | 0.2 | 0.5 | 19.3 | 24.1 | 25
VRP24K | VRP24K2.5 | 230 | 2.5 | 2500 | 8530 | 10.8 | 0.77 | 1.06 | 11.6 | 14.5 | 15
VRP24K |  | 208 |  | 2030 | 6980 | 9.8 | 0.85 | 1.17 | 10.7 | 14.5 | 15
VRP24K | VRP24K3.4 | 230 | 3.4 | 3400 | 11600 | 14.8 | 0.77 | 1.06 | 15.6 | 19.5 | 20
VRP24K |  | 208 |  | 2780 | 9480 | 13.4 | 0.85 | 1.17 | 14.3 | 19.5 | 20
VRP24K | VRP24K5 | 230 | 5 | 5000 | 17050 | 21.8 | 0.77 | 1.06 | 22.6 | 28.3 | 30
VRP24K |  | 208 |  | 4100 | 13980 | 19.7 | 0.85 | 1.17 | 20.6 | 28.3 | 30
VRP24K | VRP24K7.5 | 230 | 7.5 | 7500 | 25590 | 32.6 | 0.77 | 1.06 | 33.4 | 41.8 | 45
VRP24K |  | 208 |  | 6130 | 20900 | 29.5 | 0.85 | 1.17 | 30.4 | 41.8 | 45
VRP24K | VRP24K10 | 230 | 10 | 10000 | 34120 | 43.5 | 0.77 | 1.06 | 44.3 | 55.4 | 60
VRP24K |  | 208 |  | 8180 | 27890 | 39.3 | 0.85 | 1.17 | 40.2 | 55.4 | 60
VRP24R | VRP24R2.5 | 265 | 2.5 | 2500 | 8530 | 9.4 | 0.7 | 1 | 10.8 | 13.5 | 15
VRP24R | VRP24R3.4 |  | 3.4 | 3400 | 11601 | 12.8 | 0.7 | 1 | 14.2 | 17.8 | 20
VRP24R | VRP24R5 |  | 5 | 5000 | 17060 | 18.9 | 0.7 | 1 | 20.3 | 25.4 | 25
VRP24R | VRP24R7.5 |  | 7.5 | 7500 | 25590 | 28.3 | 0.7 | 1 | 29.7 | 37.1 | 40
VRP24R | VRP24R10 |  | 10 | 10000 | 34120 | 37.7 | 0.7 | 1 | 39.1 | 48.9 | 60

## VRF
VRF DX SPLIT SYSTEM CONDENSING UNIT
<<BACK
UNIT NO. | SELECTION BASED ON |  | SERVING |  | UNIT DATA |  |  |  |  | FAN MOTOR |  |  | UNIT COMPRESSOR DATA | [5 empty] | UNIT ELECTRIC DATA
| MANUFACTURER | MODEL |  |  | NOM. COOLING / HEATING CAP. (MBH) |  | SEER | COND. EAT F | REFRIG TYPE | NO. | VOLT | PHASE | QTY | TYPE |  | VOLT | PHASE | RLA | VOLT | PHASE | COND. FAN FLA | MCA | MOCP
2 Ton HP | LG | ARUN024GSS4 |  |  | 24 / 27 |  | SEE NOTE | 80 / 67 | R-410A | 1 | 208V | 1Ph | 1 | DC Inverter Starting |  | 208V | 1Ph | 15.3 | 208V | 1Ph | 0.5 | 19.6 | 30
3 Ton HP | LG | ARUN038GSS4 |  |  | 39.5 / 44 |  | SEE NOTE | 80 / 67 | R-410A | 2 | 208V | 1Ph | 1 | DC Inverter Starting |  | 208V | 1Ph | 19.5 | 208V | 1Ph | 0.5 | 25 | 40
4 Ton HP | LG | ARUN048GSS4 |  |  | 50 / 56.5 |  | SEE NOTE | 80 / 67 | R-410A | 2 | 208V | 1Ph | 1 | DC Inverter Starting |  | 208V | 1Ph | 23.1 | 208V | 1Ph | 0.5 | 30 | 50
5 Ton HP | LG | ARUN060GSS4 |  |  | 60 / 64 |  | SEE NOTE | 80 / 67 | R-410A | 2 | 208V | 1Ph | 1 | Hermetically Sealed Scroll |  | 208V | 1Ph | 19.5 | 208V | 1Ph | 0.5 | 25.4 | 40
6 Ton HR / HP | LG | ARUM072BTE5 |  |  | 72 / 81 |  | SEE NOTE | 80 / 67 | R-410A | 1 | 208V | 3Ph | 1 | HSS DC Scroll |  | 208V | 3Ph | 14.1 | 208V | 3Ph | 5 | 22.6 | 35
8 Ton HR / HP | LG | ARUM096BTE5 |  |  | 96 / 108 |  | SEE NOTE | 80 / 67 | R-410A | 2 | 208V | 3Ph | 1 | HSS DC Scroll |  | 208V | 3Ph | 16.4 | 208V | 3Ph | 8 | 28.5 | 40
10 Ton HR / HP | LG | ARUM121BTE5 |  |  | 119.7 / 135 |  | SEE NOTE | 80 / 67 | R-410A | 2 | 208V | 3Ph | 1 | HSS DC Scroll |  | 208V | 3Ph | 18.3 | 208V | 3Ph | 8 | 30.9 | 40
12 Ton HR / HP | LG | ARUM144BTE5 |  |  | 144 / 162 |  | SEE NOTE | 80 / 67 | R-410A | 2 | 208V | 3Ph | 2 | HSS DC Scroll |  | 208V | 3Ph | 19.8(1) 18.3(1) | 208V | 3Ph | 8 | 51.1 | 70
14 Ton HR / HP | LG | ARUM168BTE5 |  |  | 168 / 189 |  | SEE NOTE | 80 / 67 | R-410A | 2 | 208V | 3Ph | 2 | HSS DC Scroll |  | 208V | 3Ph | 21.2(1) 19.1(1) | 208V | 3Ph | 8 | 53.6 | 70
16 Ton HR / HP | LG | ARUM192BTE5 |  |  | 192 / 216 |  | SEE NOTE | 80 / 67 | R-410A | 2 | 208V | 3Ph | 2 | HSS DC Scroll |  | 208V | 3Ph | 23.3(1) 20.8(1) | 208V | 3Ph | 8 | 57.9 | 80
18 Ton HR / HP | LG | ARUM216BTE5 |  |  | 216 / 243 |  | SEE NOTE | 80 / 67 | R-410A | 2 | 208V | 3Ph | 2 | HSS DC Scroll |  | 208V | 3Ph | 24.3(1) 21.9(1) | 208V | 3Ph | 8 | 60.3 | 80
20 Ton HR / HP | LG | ARUM241BTE5 |  |  | 233.1 / 243 |  | SEE NOTE | 80 / 67 | R-410A | 2 | 208V | 3Ph | 2 | HSS DC Scroll |  | 208V | 3Ph | 25.6(1) 23.2(1) | 208V | 3Ph | 8 | 63.2 | 80
22 Ton HR / HP | LG | ARUM264BTE5 |  |  | 264 / 297 |  | SEE NOTE | 80 / 67 | R-410A | 4 | 208V | 3Ph | 3 | HSS DC Scroll |  | 208V | 3Ph | 21.2(1) 19.1(1) 16.4(1) | 208V | 3Ph | 8 | 53.6/28.5 | 70/40
24 Ton HR / HP | LG | ARUM288BTE5 |  |  | 288 / 324 |  | SEE NOTE | 80 / 67 | R-410A | 4 | 208V | 3Ph | 3 | HSS DC Scroll |  | 208V | 3Ph | 23.3(1) 20.8(1) 16.4(1) | 208V | 3Ph | 8 | 57.9/28.5 | 80/40
26 Ton HR / HP | LG | ARUM312BTE5 |  |  | 312 / 351 |  | SEE NOTE | 80 / 67 | R-410A | 4 | 208V | 3Ph | 3 | HSS DC Scroll |  | 208V | 3Ph | 24.3(1) 21.9(1) 16.4(1) | 208V | 3Ph | 8 | 60.3/28.5 | 80/40
28 Ton HR / HP | LG | ARUM336BTE5 |  |  | 336 / 378 |  | SEE NOTE | 80 / 67 | R-410A | 4 | 208V | 3Ph | 3 | HSS DC Scroll |  | 208V | 3Ph | 24.3(1) 21.9(1) 18.3(1) | 208V | 3Ph | 8 | 60.3/30.9 | 80/40
30 Ton HR / HP | LG | ARUM360BTE5 |  |  | 360 / 405 |  | SEE NOTE | 80 / 67 | R-410A | 4 | 208V | 3Ph | 4 | HSS DC Scroll |  | 208V | 3Ph | 24.3(1) 21.9(1) 19.8(1) 18.3(1) | 208V | 3Ph | 8 | 60.3/51.1 | 80/70
32 Ton HR / HP | LG | ARUM384BTE5 |  |  | 384 / 432 |  | SEE NOTE | 80 / 67 | R-410A | 4 | 208V | 3Ph | 4 | HSS DC Scroll |  | 208V | 3Ph | 24.3(1) 21.9(1) 21.2(1) 19.1(1) | 208V | 3Ph | 8 | 60.3/53.6 | 80/70
34 Ton HR / HP | LG | ARUM408BTE5 |  |  | 408 / 459 |  | SEE NOTE | 80 / 67 | R-410A | 4 | 208V | 3Ph | 4 | HSS DC Scroll |  | 208V | 3Ph | 24.3(1) 21.9(1) 23.3(1) 20.8(1) | 208V | 3Ph | 8 | 60.3/57.9 | 80/80
36 Ton HR / HP | LG | ARUM432BTE5 |  |  | 430.5 / 486 |  | SEE NOTE | 80 / 67 | R-410A | 6 | 208V | 3Ph | 4 | HSS DC Scroll |  | 208V | 3Ph | 23.3(1) 20.8(1) 18.3(2) | 208V | 3Ph | 8 | 57.9/30.9/30.9 | 80/40/40
38 Ton HR / HP | LG | ARUM456BTE5 |  |  | 455.7 / 513 |  | SEE NOTE | 80 / 67 | R-410A | 6 | 208V | 3Ph | 4 | HSS DC Scroll |  | 208V | 3Ph | 24.3(1) 21.9(1) 18.3(2) | 208V | 3Ph | 8 | 60.3/30.9/30.9 | 80/40/40
40 Ton HR / HP | LG | ARUM480BTE5 |  |  | 476.7 / 540 |  | SEE NOTE | 80 / 67 | R-410A | 6 | 208V | 3Ph | 5 | HSS DC Scroll |  | 208V | 3Ph | 24.3(1) 21.9(1) 19.8(1) 18.3(2) | 208V | 3Ph | 8 | 60.3/51.1/30.9 | 80/70/40
42 Ton HR / HP | LG | ARUM504BTE5 |  |  | 504 / 567 |  | SEE NOTE | 80 / 67 | R-410A | 6 | 208V | 3Ph | 5 | HSS DC Scroll |  | 208V | 3Ph | 24.3(1) 21.9(1) 21.2(1) 19.1(1) 18.3(1) | 208V | 3Ph | 8 | 60.3/53.6/30.9 | 80/70/40
6 Ton HR / HP | LG | ARUM072DTE5 |  |  | 72 / 81 |  | SEE NOTE | 80 / 67 | R-410A | 1 | 460V | 3Ph | 1 | HSS DC Scroll |  | 460V | 3Ph | 7.8 | 460V | 3Ph | 3 | 12.8 | 20
8 Ton HR / HP | LG | ARUM096DTE5 |  |  | 96 / 108 |  | SEE NOTE | 80 / 67 | R-410A | 2 | 460V | 3Ph | 1 | HSS DC Scroll |  | 460V | 3Ph | 9.1 | 460V | 3Ph | 5 | 16.4 | 25
10 Ton HR / HP | LG | ARUM121DTE5 |  |  | 119.7 / 135 |  | SEE NOTE | 80 / 67 | R-410A | 2 | 460V | 3Ph | 1 | HSS DC Scroll |  | 460V | 3Ph | 10.7 | 460V | 3Ph | 5 | 18.4 | 25
12 Ton HR / HP | LG | ARUM144DTE5 |  |  | 144 / 162 |  | SEE NOTE | 80 / 67 | R-410A | 2 | 460V | 3Ph | 2 | HSS DC Scroll |  | 460V | 3Ph | 10.3(1) 8.5(1) | 460V | 3Ph | 5 | 26.4 | 35
14 Ton HR / HP | LG | ARUM168DTE5 |  |  | 168 / 189 |  | SEE NOTE | 80 / 67 | R-410A | 2 | 460V | 3Ph | 2 | HSS DC Scroll |  | 460V | 3Ph | 11.4(1) 9.2(1) | 460V | 3Ph | 5 | 28.5 | 35
16 Ton HR / HP | LG | ARUM192DTE5 |  |  | 192 / 216 |  | SEE NOTE | 80 / 67 | R-410A | 2 | 460V | 3Ph | 2 | HSS DC Scroll |  | 460V | 3Ph | 14.8(1) 12.2(1) | 460V | 3Ph | 5 | 35.7 | 50
18 Ton HR / HP | LG | ARUM216DTE5 |  |  | 216 / 243 |  | SEE NOTE | 80 / 67 | R-410A | 2 | 460V | 3Ph | 2 | HSS DC Scroll |  | 460V | 3Ph | 15.5(1) 13.9(1) | 460V | 3Ph | 5 | 38.3 | 50
20 Ton HR / HP | LG | ARUM241DTE5 |  |  | 233.1 / 243 |  | SEE NOTE | 80 / 67 | R-410A | 2 | 460V | 3Ph | 2 | HSS DC Scroll |  | 460V | 3Ph | 16.9(1) 15.3(1) | 460V | 3Ph | 5 | 41.4 | 50
22 Ton HR / HP | LG | ARUM264DTE5 |  |  | 264 / 297 |  | SEE NOTE | 80 / 67 | R-410A | 4 | 460V | 3Ph | 3 | HSS DC Scroll |  | 460V | 3Ph | 11.4(1) 9.2(1) 9.1(1) | 460V | 3Ph | 5 | 28.5/16.4 | 35/25
24 Ton HR / HP | LG | ARUM288DTE5 |  |  | 288 / 324 |  | SEE NOTE | 80 / 67 | R-410A | 4 | 460V | 3Ph | 3 | HSS DC Scroll |  | 460V | 3Ph | 14.8(1) 12.2(1) 9.1(1) | 460V | 3Ph | 5 | 35.7/16.4 | 50/25
26 Ton HR / HP | LG | ARUM312DTE5 |  |  | 312 / 351 |  | SEE NOTE | 80 / 67 | R-410A | 4 | 460V | 3Ph | 3 | HSS DC Scroll |  | 460V | 3Ph | 15.5(1) 13.9(1) 9.1(1) | 460V | 3Ph | 5 | 38.3/16.4 | 50/25
28 Ton HR / HP | LG | ARUM336DTE5 |  |  | 336 / 378 |  | SEE NOTE | 80 / 67 | R-410A | 4 | 460V | 3Ph | 3 | HSS DC Scroll |  | 460V | 3Ph | 15.5(1) 13.9(1) 10.7(1) | 460V | 3Ph | 5 | 38.3/18.4 | 50/25
30 Ton HR / HP | LG | ARUM360DTE5 |  |  | 360 / 405 |  | SEE NOTE | 80 / 67 | R-410A | 4 | 460V | 3Ph | 4 | HSS DC Scroll |  | 460V | 3Ph | 15.5(1) 13.9(1) 10.3(1) 8.5(1) | 460V | 3Ph | 5 | 38.3/26.4 | 50/35
32 Ton HR / HP | LG | ARUM384DTE5 |  |  | 384 / 432 |  | SEE NOTE | 80 / 67 | R-410A | 4 | 460V | 3Ph | 4 | HSS DC Scroll |  | 460V | 3Ph | 15.5(1) 13.9(1) 11.4(1) 9.2(1) | 460V | 3Ph | 5 | 38.3/28.5 | 50/35
34 Ton HR / HP | LG | ARUM408DTE5 |  |  | 408 / 459 |  | SEE NOTE | 80 / 67 | R-410A | 4 | 460V | 3Ph | 4 | HSS DC Scroll |  | 460V | 3Ph | 15.5(1) 13.9(1) 14.8(1) 12.2(1) | 460V | 3Ph | 5 | 38.3/35.7 | 50/50
36 Ton HR / HP | LG | ARUM432DTE5 |  |  | 430.5 / 486 |  | SEE NOTE | 80 / 67 | R-410A | 6 | 460V | 3Ph | 4 | HSS DC Scroll |  | 460V | 3Ph | 14.8(1) 12.2(1) 10.7(2) | 460V | 3Ph | 5 | 35.7/18.4/18.4 | 50/25/25
38 Ton HR / HP | LG | ARUM456DTE5 |  |  | 455.7 / 513 |  | SEE NOTE | 80 / 67 | R-410A | 6 | 460V | 3Ph | 4 | HSS DC Scroll |  | 460V | 3Ph | 15.5(1) 13.9(1) 10.7(2) | 460V | 3Ph | 5 | 38.3/18.4/18.4 | 50/25/25
40 Ton HR / HP | LG | ARUM480DTE5 |  |  | 476.7 / 540 |  | SEE NOTE | 80 / 67 | R-410A | 6 | 460V | 3Ph | 5 | HSS DC Scroll |  | 460V | 3Ph | 15.5(1) 13.9(1) 10.3(1) 8.5(1) 10.7(1) | 460V | 3Ph | 5 | 38.3/26.4/18.4 | 50/35/25
42 Ton HR / HP | LG | ARUM504DTE5 |  |  | 504 / 567 |  | SEE NOTE | 80 / 67 | R-410A | 6 | 460V | 3Ph | 5 | HSS DC Scroll |  | 460V | 3Ph | 15.5(1) 13.9(1) 11.4(1) 9.2(1) 10.7(1) | 460V | 3Ph | 5 | 38.3/28.5/18.4 | 50/35/25
NOTES:
1 | Smart Load Control – Condensers must monitor outdoor Temp and Humidity and proactively adjust Compressor Suction Pressure in response to impending weather dependent changes in space load.
2 | Smart Load Control – must have 3 levels of Load Control including morning warm-up and cool-down.
3 | Condenser must have the ability to progressively change any indoor unit’s superheat as the space nears set-point to minimize overcooling and maximize dehumidification.
4 | System must return oil from oil separator directly to the compressor sump. Utilizing differential pressure to return oil back to the suction side of the compressor is not allowed.
5 | ODU coil shall be tested in accordance with ASTM B117 conditions testing to 1500 hours as standard.
6 | SEER Rating to be provided by Nelson & Company.
7 | Heat Recovery boxes must be capable of either parallel or series installation.
8 | VRF Manufacturer must provide a 10 year parts and compressor warranty
9 | SEER Rating to be provided by Nelson & Company.
10 | Any costs associated from deviation away from schedule shall be born by the installing contractor.
PLEASE CALL YOUR LOCAL LG REP DOUG STEVENS FOR YOUR QUOTE (407)-473-9278
VRF DX SPLIT SYSTEM INDOOR UNIT
UNIT NO. | SELECTION BASED ON |  |  | SERVING |  | NOM. COOLING / HEATING CAP. (MBH) |  | FAN DATA | [5 empty] | SEER | UNIT ELECTRICAL DATA |  |  |  |  | WEIGHT | NOTES
| MANUFACTURER | MODEL | [5 empty] | CFM | ESP | MOTOR DATA |  |  |  |  | VOLT | PHASE | FAN FLA | MCA | MOCP
[10 empty] | WATTS | SPEED | VOLTS | PHASE
Cassette 4-way (2x2) | LG | ARNU05TR |  |  |  | 5.5 / 6.1 |  | 265/247/212 | - | Frac | - | 208V | 1Ph | SEE NOTE | 208V | 1Ph | 0.2 | 0.25 | 15 | 29 | ALL
Cassette 4-way (2x2) | LG | ARNU07TR |  |  |  | 7.5 / 8.5 |  | 265/247/212 | - | Frac | - | 208V | 1Ph | SEE NOTE | 208V | 1Ph | 0.2 | 0.25 | 15 | 29 | ALL
Cassette 4-way (2x2) | LG | ARNU09TR |  |  |  | 9.6 / 10.9 |  | 283/265/251 | - | Frac | - | 208V | 1Ph | SEE NOTE | 208V | 1Ph | 0.2 | 0.25 | 15 | 32 | ALL
Cassette 4-way (2x2) | LG | ARNU12TR |  |  |  | 12.3 / 13.6 |  | 307/283/247 | - | Frac | - | 208V | 1Ph | SEE NOTE | 208V | 1Ph | 0.2 | 0.25 | 15 | 32 | ALL
Cassette 4-way (2x2) | LG | ARNU15TQ |  |  |  | 15.4 / 17.1 |  | 388/353/328 | - | Frac | - | 208V | 1Ph | SEE NOTE | 208V | 1Ph | 0.2 | 0.25 | 15 | 35 | ALL
Cassette 4-way (2x2) | LG | ARNU18TQ |  |  |  | 19.1 / 21.5 |  | 396/388/353 | - | Frac | - | 208V | 1Ph | SEE NOTE | 208V | 1Ph | 0.2 | 0.25 | 15 | 35 | ALL
Cassette 4-way (3x3) | LG | ARNU07TN |  |  |  | 7.5 / 8.5 |  | 459/424/388 | - | Frac | - | 208V | 1Ph | SEE NOTE | 208V | 1Ph | 0.56 | 0.71 | 15 | 54 | ALL
Cassette 4-way (3x3) | LG | ARNU09TN |  |  |  | 9.6 / 10.9 |  | 477/424/388 | - | Frac | - | 208V | 1Ph | SEE NOTE | 208V | 1Ph | 0.56 | 0.71 | 15 | 54 | ALL
Cassette 4-way (3x3) | LG | ARNU12TN |  |  |  | 12.3 / 13.6 |  | 494/459/424 | - | Frac | - | 208V | 1Ph | SEE NOTE | 208V | 1Ph | 0.56 | 0.71 | 15 | 54 | ALL
Cassette 4-way (3x3) | LG | ARNU15TN |  |  |  | 15.4 / 17.1 |  | 530/459/424 | - | Frac | - | 208V | 1Ph | SEE NOTE | 208V | 1Ph | 0.56 | 0.71 | 15 | 54 | ALL
Cassette 4-way (3x3) | LG | ARNU18TN |  |  |  | 19.1 / 21.5 |  | 565/530/424 | - | Frac | - | 208V | 1Ph | SEE NOTE | 208V | 1Ph | 0.56 | 0.71 | 15 | 54 | ALL
Cassette 4-way (3x3) | LG | ARNU24TM |  |  |  | 24.2 / 27.3 |  | 777/706/635 | - | Frac | - | 208V | 1Ph | SEE NOTE | 208V | 1Ph | 0.56 | 1.6 | 15 | 59 | ALL
Cassette 4-way (3x3) | LG | ARNU28TM |  |  |  | 28 / 31.5 |  | 812/741/635 | - | Frac | - | 208V | 1Ph | SEE NOTE | 208V | 1Ph | 0.56 | 1.6 | 15 | 59 | ALL
Cassette 4-way (3x3) | LG | ARNU36TM |  |  |  | 36.2 / 40.6 |  | 918/812/706 | - | Frac | - | 208V | 1Ph | SEE NOTE | 208V | 1Ph | 1.3 | 1.6 | 15 | 59 | ALL
Cassette 4-way (3x3) | LG | ARNU42TM |  |  |  | 42 / 43.8 |  | 1,059/918/812 | - | Frac | - | 208V | 1Ph | SEE NOTE | 208V | 1Ph | 1.3 | 1.6 | 15 | 59 | ALL
Cassette 4-way (3x3) | LG | ARNU48TM |  |  |  | 48.1 / 51.2 |  | 1,130/953/883 | - | Frac | - | 208V | 1Ph | SEE NOTE | 208V | 1Ph | 1.3 | 1.6 | 15 | 59 | ALL
Cassette 2-way | LG | ARNU18TS |  |  |  | 19.1 / 21.5 |  | 417/381/348 | - | Frac | - | 208V | 1Ph | SEE NOTE | 208V | 1Ph | 0.3 | 0.84 | 15 | 40 | ALL
Cassette 2-way | LG | ARNU24TS |  |  |  | 24.2 / 27.3 |  | 512/438/364 | - | Frac | - | 208V | 1Ph | SEE NOTE | 208V | 1Ph | 0.3 | 0.84 | 15 | 40 | ALL
Cassette 1-way | LG | ARNU07TU |  |  |  | 7.5 / 8.5 |  | 290/258/226 | - | Frac | - | 208V | 1Ph | SEE NOTE | 208V | 1Ph | 0.18 | 0.23 | 15 | 33 | ALL
Cassette 1-way | LG | ARNU09TU |  |  |  | 9.6 / 10.9 |  | 325/304/290 | - | Frac | - | 208V | 1Ph | SEE NOTE | 208V | 1Ph | 0.18 | 0.23 | 15 | 33 | ALL
Cassette 1-way | LG | ARNU12TU |  |  |  | 12.3 / 13.6 |  | 353/325/290 | - | Frac | - | 208V | 1Ph | SEE NOTE | 208V | 1Ph | 0.18 | 0.23 | 15 | 33 | ALL
Cassette 1-way | LG | ARNU18TT |  |  |  | 19.1 / 21.5 |  | 470/427/385 | - | Frac | - | 208V | 1Ph | SEE NOTE | 208V | 1Ph | 0.3 | 0.38 | 15 | 42 | ALL
Cassette 1-way | LG | ARNU24TT |  |  |  | 24.2 / 24.2 |  | 515/470/406 | - | Frac | - | 208V | 1Ph | SEE NOTE | 208V | 1Ph | 0.3 | 0.38 | 15 | 42 | ALL
Ducted Low Static | LG | ARNU07L1G |  |  |  | 7.5 / 8.5 |  | 270/230/200 | 0.1 | Frac | - | 208V | 1Ph | SEE NOTE | 208V | 1Ph | 0.4 | 0.5 | 15 | 84 | ALL
Ducted Low Static | LG | ARNU09L1G |  |  |  | 9.6 / 10.9 |  | 320/250/200 | 0.1 | Frac | - | 208V | 1Ph | SEE NOTE | 208V | 1Ph | 0.4 | 0.5 | 15 | 84 | ALL
Ducted Low Static | LG | ARNU12L2G |  |  |  | 12.3 / 13.6 |  | 360/310/250 | 0.1 | Frac | - | 208V | 1Ph | SEE NOTE | 208V | 1Ph | 0.76 | 1 | 15 | 84 | ALL
Ducted Low Static | LG | ARNU15L2G |  |  |  | 15.4 / 17.1 |  | 450/360/310 | 0.1 | Frac | - | 208V | 1Ph | SEE NOTE | 208V | 1Ph | 0.76 | 1 | 15 | 84 | ALL
Ducted Low Static | LG | ARNU18L2G |  |  |  | 19.1 / 21.5 |  | 530/450/360 | 0.1 | Frac | - | 208V | 1Ph | SEE NOTE | 208V | 1Ph | 0.76 | 1 | 15 | 84 | ALL
Ducted Low Static | LG | ARNU24L3G |  |  |  | 24 / 27.3 |  | 710/570/430 | 0.1 | Frac | - | 208V | 1Ph | SEE NOTE | 208V | 1Ph | 0.97 | 1.2 | 15 | 84 | ALL
Ducted Medium Static | LG | ARNU07BH |  |  |  | 7.5 / 8.5 |  | 230/205/191 | 0.47 | Frac | - | 208V | 1Ph | SEE NOTE | 208V | 1Ph | 1.06 | 1.31 | 15 | 59 | ALL
Ducted Medium Static | LG | ARNU09BH |  |  |  | 9.6 / 10.9 |  | 286/230/205 | 0.47 | Frac | - | 208V | 1Ph | SEE NOTE | 208V | 1Ph | 1.06 | 1.31 | 15 | 59 | ALL
Ducted Medium Static | LG | ARNU12BH |  |  |  | 12.3 / 13.6 |  | 339/286/230 | 0.47 | Frac | - | 208V | 1Ph | SEE NOTE | 208V | 1Ph | 1.06 | 1.31 | 15 | 59 | ALL
Ducted Medium Static | LG | ARNU15BH |  |  |  | 15.4 / 17.1 |  | 399/339/230 | 0.47 | Frac | - | 208V | 1Ph | SEE NOTE | 208V | 1Ph | 1.06 | 1.31 | 15 | 59 | ALL
Ducted Medium Static | LG | ARNU18BH |  |  |  | 19.1 / 21.5 |  | 459/399/339 | 0.47 | Frac | - | 208V | 1Ph | SEE NOTE | 208V | 1Ph | 1.06 | 1.31 | 15 | 59 | ALL
Ducted Medium Static | LG | ARNU24BH |  |  |  | 24.2 / 27.3 |  | 565/509/459 | 0.47 | Frac | - | 208V | 1Ph | SEE NOTE | 208V | 1Ph | 1.06 | 1.31 | 15 | 59 | ALL
Ducted High Static | LG | ARNU28M3 |  |  |  | 28.2 / 31.5 |  | 1,151/1,105/1,074 | 0.78 | Frac | - | 208V | 1Ph | SEE NOTE | 208V | 1Ph | 2.5 | 4.4 | 15 | 112 | ALL
Ducted High Static | LG | ARNU36B8 |  |  |  | 36.2 / 40.6 |  | 1,730/1,317/1,066 | 0.98 | Frac | - | 208V | 1Ph | SEE NOTE | 208V | 1Ph | 5.2 | 6.5 | 15 | 192 | ALL
Ducted High Static | LG | ARNU42B8 |  |  |  | 42 / 43.8 |  | 1,914/1,458/1,123 | 0.98 | Frac | - | 208V | 1Ph | SEE NOTE | 208V | 1Ph | 5.2 | 6.5 | 15 | 192 | ALL
Ducted High Static | LG | ARNU48B8 |  |  |  | 48.1 / 51.2 |  | 2,019/1,518/1,200 | 0.98 | Frac | - | 208V | 1Ph | SEE NOTE | 208V | 1Ph | 5.2 | 6.5 | 15 | 192 | ALL
Ducted High Static | LG | ARNU54M3 |  |  |  | 54 / 61.4 |  | 1,801/1,582/1,434 | 0.78 | Frac | - | 208V | 1Ph | SEE NOTE | 208V | 1Ph | 2.5 | 4.4 | 15 | 112 | ALL
Ducted High Static | LG | ARNU76B8 |  |  |  | 76.4 / 86 |  | 2,216/1,766/1,766 | 0.98 | Frac | - | 208V | 1Ph | SEE NOTE | 208V | 1Ph | 5.2 | 6.5 | 15 | 192 | ALL
Ducted High Static | LG | ARNU96B8 |  |  |  | 95.9 / 107.5 |  | 2,542/2,260/2,260 | 0.98 | Frac | - | 208V | 1Ph | SEE NOTE | 208V | 1Ph | 5.2 | 6.5 | 15 | 192 | ALL
Mirror (Black Finish) | LG | ARNU05SJR |  |  |  | 5.6 / 6.1 |  | 240/230/208 | - | Frac | - | 208V | 1Ph | SEE NOTE | 208V | 1Ph | 0.25 | 0.31 | 15 | 21 | ALL
Mirror (Black Finish) | LG | ARNU07SJR |  |  |  | 7.5 / 8.5 |  | 254/240/208 | - | Frac | - | 208V | 1Ph | SEE NOTE | 208V | 1Ph | 0.25 | 0.31 | 15 | 21 | ALL
Mirror (Black Finish) | LG | ARNU09SJR |  |  |  | 9.6 / 10.9 |  | 275/254/2087 | - | Frac | - | 208V | 1Ph | SEE NOTE | 208V | 1Ph | 0.25 | 0.31 | 15 | 21 | ALL
Mirror (Black Finish) | LG | ARNU12SJR |  |  |  | 12.3 / 13.6 |  | 300/254/240 | - | Frac | - | 208V | 1Ph | SEE NOTE | 208V | 1Ph | 0.25 | 0.31 | 15 | 21 | ALL
Mirror (Black Finish) | LG | ARNU15SJR |  |  |  | 15.4 / 17.1 |  | 371/336/240 | - | Frac | - | 208V | 1Ph | SEE NOTE | 208V | 1Ph | 0.25 | 0.31 | 15 | 21 | ALL
Mirror (Black Finish) | LG | ARNU18SKR |  |  |  | 19.1 / 21.5 |  | 494/424/371 | - | Frac | - | 208V | 1Ph | SEE NOTE | 208V | 1Ph | 0.52 | 0.65 | 15 | 30 | ALL
Mirror (Black Finish) | LG | ARNU24SKR |  |  |  | 24.2 / 27.3 |  | 537/449/371 | - | Frac | - | 208V | 1Ph | SEE NOTE | 208V | 1Ph | 0.52 | 0.65 | 15 | 30 | ALL
Standard (White Finish) | LG | ARNU05SJA |  |  |  | 5.5 / 6.1 |  | 230/212/194 | - | Frac | - | 208V | 1Ph | SEE NOTE | 208V | 1Ph | 0.25 | 0.31 | 15 | 19 | ALL
Standard (White Finish) | LG | ARNU07SJA |  |  |  | 7.5 / 8.5 |  | 247/230/194 | - | Frac | - | 208V | 1Ph | SEE NOTE | 208V | 1Ph | 0.25 | 0.31 | 15 | 19 | ALL
Standard (White Finish) | LG | ARNU09SJA |  |  |  | 9.6 / 10.9 |  | 290/247/194 | - | Frac | - | 208V | 1Ph | SEE NOTE | 208V | 1Ph | 0.25 | 0.31 | 15 | 19 | ALL
Standard (White Finish) | LG | ARNU12SJA |  |  |  | 12.3 / 13.6 |  | 336/290/230 | - | Frac | - | 208V | 1Ph | SEE NOTE | 208V | 1Ph | 0.25 | 0.31 | 15 | 19 | ALL
Standard (White Finish) | LG | ARNU15SJA |  |  |  | 15.4 / 17.1 |  | 371/318/247 | - | Frac | - | 208V | 1Ph | SEE NOTE | 208V | 1Ph | 0.25 | 0.31 | 15 | 19 | ALL
Standard (White Finish) | LG | ARNU18SKA |  |  |  | 19.1 / 21.5 |  | 441/424/399 | - | Frac | - | 208V | 1Ph | SEE NOTE | 208V | 1Ph | 0.52 | 0.65 | 15 | 29 | ALL
Standard (White Finish) | LG | ARNU24SKA |  |  |  | 24.2 / 27.3 |  | 494/449/406 | - | Frac | - | 208V | 1Ph | SEE NOTE | 208V | 1Ph | 0.52 | 0.65 | 15 | 29 | ALL
Standard (White Finish) | LG | ARNU30SVA |  |  |  | 30 / 32 |  | 812/706/600 | - | Frac | - | 208V | 1Ph | SEE NOTE | 208V | 1Ph | 0.51 | 0.64 | 15 | 37 | ALL
Standard (White Finish) | LG | ARNU36SVA |  |  |  | 35.5 / 37 |  | 918/812/671 | - | Frac | - | 208V | 1Ph | SEE NOTE | 208V | 1Ph | 0.81 | 1.02 | 15 | 37 | ALL
Vertical or Horizontal | LG | ARNU12NJ |  |  |  | 12 / 13.5 |  | 530/480/380 | - | Frac | - | 208V | 1Ph | SEE NOTE | 208V | 1Ph | 1.12 | 1.4 | 15 | 117 | ALL
Vertical or Horizontal | LG | ARNU18NJ |  |  |  | 18 / 20 |  | 580/530/480 | - | Frac | - | 208V | 1Ph | SEE NOTE | 208V | 1Ph | 1.12 | 1.4 | 15 | 117 | ALL
Vertical or Horizontal | LG | ARNU24NJ |  |  |  | 24 / 27 |  | 710/640/480 | - | Frac | - | 208V | 1Ph | SEE NOTE | 208V | 1Ph | 1.12 | 1.4 | 15 | 117 | ALL
Vertical or Horizontal | LG | ARNU30NJ |  |  |  | 30 / 34 |  | 880/800/630 | - | Frac | - | 208V | 1Ph | SEE NOTE | 208V | 1Ph | 1.12 | 1.4 | 15 | 117 | ALL
Vertical or Horizontal | LG | ARNU36NJ |  |  |  | 36 / 40 |  | 990/880/900 | - | Frac | - | 208V | 1Ph | SEE NOTE | 208V | 1Ph | 1.12 | 1.4 | 15 | 121 | ALL
Vertical or Horizontal | LG | ARNU42NK |  |  |  | 42 / 46 |  | 1,250/1,101/1,000 | - | Frac | - | 208V | 1Ph | SEE NOTE | 208V | 1Ph | 1.8 | 2.25 | 15 | 165 | ALL
Vertical or Horizontal | LG | ARNU48NK |  |  |  | 48 / 54 |  | 1,400/1,260/1,000 | - | Frac | - | 208V | 1Ph | SEE NOTE | 208V | 1Ph | 1.8 | 2.25 | 15 | 165 | ALL
Vertical or Horizontal | LG | ARNU54NK |  |  |  | 54 / 60 |  | 1,475/1,400/1,260 | - | Frac | - | 208V | 1Ph | SEE NOTE | 208V | 1Ph | 1.8 | 2.25 | 15 | 165 | ALL
Standard (White Finish) | LG | ARNU07CE |  |  |  | 7.5 / 8.5 |  | 300/265/229 | - | Frac | - | 208V | 1Ph | SEE NOTE | 208V | 1Ph | 0.76 | 1 | 15 | 60 | ALL
Standard (White Finish) | LG | ARNU09CE |  |  |  | 9.6 / 10.9 |  | 335/300/265 | - | Frac | - | 208V | 1Ph | SEE NOTE | 208V | 1Ph | 0.76 | 1 | 15 | 60 | ALL
Standard (White Finish) | LG | ARNU12CE |  |  |  | 12.3 / 13.6 |  | 371/335/300 | - | Frac | - | 208V | 1Ph | SEE NOTE | 208V | 1Ph | 0.76 | 1 | 15 | 60 | ALL
Standard (White Finish) | LG | ARNU15CE |  |  |  | 15.4 / 17.1 |  | 406/353/335 | - | Frac | - | 208V | 1Ph | SEE NOTE | 208V | 1Ph | 0.76 | 1 | 15 | 60 | ALL
Standard (White Finish) | LG | ARNU18CF |  |  |  | 19.1 / 21.5 |  | 565/494/424 | - | Frac | - | 208V | 1Ph | SEE NOTE | 208V | 1Ph | 0.97 | 1.2 | 15 | 75 | ALL
Standard (White Finish) | LG | ARNU24CF |  |  |  | 24.2 / 27.3 |  | 635/565/494 | - | Frac | - | 208V | 1Ph | SEE NOTE | 208V | 1Ph | 0.97 | 1.2 | 15 | 75 | ALL
NOTES:
1 | FCU's Shall be controlled by programmable touchscreen controller.
2 | Touchscreen controller must have integrated passive infrared occupancy sensor.
3 | Toughscreen controller must have zigbee capabilities for additional occupancy and/or door/window switches
4 | Provide high efficient filter boxes for merv rated filters.
5 | System shall be furnished with touchscreen central controller capable of controlling up to 128 indoor units with integrated BACnet capability.
PLEASE CALL YOUR LOCAL LG REP DOUG STEVENS FOR YOUR QUOTE (407)-473-9278

## Data VRF AHUs
Ceiling Cassette AHUs | Type | Manufacturer | Model Number | CFM (H/M/L) |  | Cooling Capacity (MBH) | Heating Capacity (MBH) | Fan Motor HP | Unit Voltage | MCA | MOP | Weight (lbs) | SEER | Fan # | Rated Amps | <<BACK
| 4-way (2x2) | LG | ARNU05TR | 265/247/212 |  | 5.5 | 6.1 | Frac | 208/60/1 | 0.25 | 15 | 29 |  | 1 | 0.2
|  | LG | ARNU07TR | 265/247/212 |  | 7.5 | 8.5 | Frac | 208/60/1 | 0.25 | 15 | 29 |  | 1 | 0.2
|  | LG | ARNU09TR | 283/265/251 |  | 9.6 | 10.9 | Frac | 208/60/1 | 0.25 | 15 | 32 |  | 1 | 0.2
|  | LG | ARNU12TR | 307/283/247 |  | 12.3 | 13.6 | Frac | 208/60/1 | 0.25 | 15 | 32 |  | 1 | 0.2
|  | LG | ARNU15TQ | 388/353/328 |  | 15.4 | 17.1 | Frac | 208/60/1 | 0.25 | 15 | 35 |  | 1 | 0.2
|  | LG | ARNU18TQ | 396/388/353 |  | 19.1 | 21.5 | Frac | 208/60/1 | 0.25 | 15 | 35 |  | 1 | 0.2
| 4-way (3x3) | LG | ARNU07TN | 459/424/388 |  | 7.5 | 8.5 | Frac | 208/60/1 | 0.71 | 15 | 54 |  | 1 | 0.56
|  | LG | ARNU09TN | 477/424/388 |  | 9.6 | 10.9 | Frac | 208/60/1 | 0.71 | 15 | 54 |  | 1 | 0.56
|  | LG | ARNU12TN | 494/459/424 |  | 12.3 | 13.6 | Frac | 208/60/1 | 0.71 | 15 | 54 |  | 1 | 0.56
|  | LG | ARNU15TN | 530/459/424 |  | 15.4 | 17.1 | Frac | 208/60/1 | 0.71 | 15 | 54 |  | 1 | 0.56
|  | LG | ARNU18TN | 565/530/424 |  | 19.1 | 21.5 | Frac | 208/60/1 | 0.71 | 15 | 54 |  | 1 | 0.56
|  | LG | ARNU24TM | 777/706/635 |  | 24.2 | 27.3 | Frac | 208/60/1 | 1.6 | 15 | 59 |  | 1 | 0.56
|  | LG | ARNU28TM | 812/741/635 |  | 28 | 31.5 | Frac | 208/60/1 | 1.6 | 15 | 59 |  | 1 | 0.56
|  | LG | ARNU36TM | 918/812/706 |  | 36.2 | 40.6 | Frac | 208/60/1 | 1.6 | 15 | 59 |  | 1 | 1.3
|  | LG | ARNU42TM | 1,059/918/812 |  | 42 | 43.8 | Frac | 208/60/1 | 1.6 | 15 | 59 |  | 1 | 1.3
|  | LG | ARNU48TM | 1,130/953/883 |  | 48.1 | 51.2 | Frac | 208/60/1 | 1.6 | 15 | 59 |  | 1 | 1.3
| 2-way | LG | ARNU18TS | 417/381/348 |  | 19.1 | 21.5 | Frac | 208/60/1 | 0.84 | 15 | 40 |  | 1 | 0.3
|  | LG | ARNU24TS | 512/438/364 |  | 24.2 | 27.3 | Frac | 208/60/1 | 0.84 | 15 | 40 |  | 1 | 0.3
| 1-way | LG | ARNU07TU | 290/258/226 |  | 7.5 | 8.5 | Frac | 208/60/1 | 0.23 | 15 | 33 |  | 1 | 0.18
|  | LG | ARNU09TU | 325/304/290 |  | 9.6 | 10.9 | Frac | 208/60/1 | 0.23 | 15 | 33 |  | 1 | 0.18
|  | LG | ARNU12TU | 353/325/290 |  | 12.3 | 13.6 | Frac | 208/60/1 | 0.23 | 15 | 33 |  | 1 | 0.18
|  | LG | ARNU18TT | 470/427/385 |  | 19.1 | 21.5 | Frac | 208/60/1 | 0.38 | 15 | 42 |  | 1 | 0.3
|  | LG | ARNU24TT | 515/470/406 |  | 24.2 | 24.2 | Frac | 208/60/1 | 0.38 | 15 | 42 |  | 1 | 0.3
Horizontal Ducted AHUs | Type | Manufacturer | Model Number | CFM | Max External SP | Cooling Capacity (MBH) | Heating Capacity (MBH) | Fan Motor HP | Unit Voltage | MCA/MOP | MCA/MOP | Weight (lbs)
| Medium Static | LG | ARNU07BH | 230/205/191 | 0.47 | 7.5 | 8.5 | Frac | 208/60/1 | 1.31 | 15 | 59 |  | 1 | 1.06
|  | LG | ARNU09BH | 286/230/205 | 0.47 | 9.6 | 10.9 | Frac | 208/60/1 | 1.31 | 15 | 59 |  | 1 | 1.06
|  | LG | ARNU12BH | 339/286/230 | 0.47 | 12.3 | 13.6 | Frac | 208/60/1 | 1.31 | 15 | 59 |  | 1 | 1.06
|  | LG | ARNU15BH | 399/339/230 | 0.47 | 15.4 | 17.1 | Frac | 208/60/1 | 1.31 | 15 | 59 |  | 1 | 1.06
|  | LG | ARNU18BH | 459/399/339 | 0.47 | 19.1 | 21.5 | Frac | 208/60/1 | 1.31 | 15 | 59 |  | 1 | 1.06
|  | LG | ARNU24BH | 565/509/459 | 0.47 | 24.2 | 27.3 | Frac | 208/60/1 | 1.31 | 15 | 59 |  | 1 | 1.06
| Low Static | LG | ARNU07L1G | 270/230/200 | 0.1 | 7.5 | 8.5 | Frac | 208/60/1 | 0.5 | 15 | 84 |  | 1 | 0.4
|  | LG | ARNU09L1G | 320/250/200 | 0.1 | 9.6 | 10.9 | Frac | 208/60/1 | 0.5 | 15 | 84 |  | 1 | 0.4
|  | LG | ARNU12L2G | 360/310/250 | 0.1 | 12.3 | 13.6 | Frac | 208/60/1 | 1 | 15 | 84 |  | 2 | 0.76
|  | LG | ARNU15L2G | 450/360/310 | 0.1 | 15.4 | 17.1 | Frac | 208/60/1 | 1 | 15 | 84 |  | 2 | 0.76
|  | LG | ARNU18L2G | 530/450/360 | 0.1 | 19.1 | 21.5 | Frac | 208/60/1 | 1 | 15 | 84 |  | 2 | 0.76
|  | LG | ARNU24L3G | 710/570/430 | 0.1 | 24 | 27.3 | Frac | 208/60/1 | 1.2 | 15 | 84 |  | 2 | 0.97
| High Static | LG | ARNU28M3 | 1,151/1,105/1,074 | 0.78 | 28.2 | 31.5 | Frac | 208/60/1 | 4.4 | 15 | 112 |  | 1 | 2.5
|  | LG | ARNU36B8 | 1,730/1,317/1,066 | 0.98 | 36.2 | 40.6 | Frac | 208/60/1 | 6.5 | 15 | 192 |  | 2 | 5.2
|  | LG | ARNU42B8 | 1,914/1,458/1,123 | 0.98 | 42 | 43.8 | Frac | 208/60/1 | 6.5 | 15 | 192 |  | 2 | 5.2
|  | LG | ARNU48B8 | 2,019/1,518/1,200 | 0.98 | 48.1 | 51.2 | Frac | 208/60/1 | 6.5 | 15 | 192 |  | 2 | 5.2
|  | LG | ARNU54M3 | 1,801/1,582/1,434 | 0.78 | 54 | 61.4 | Frac | 208/60/1 | 4.4 | 15 | 112 |  | 1 | 2.5
|  | LG | ARNU76B8 | 2,216/1,766/1,766 | 0.98 | 76.4 | 86 | Frac | 208/60/1 | 6.5 | 15 | 192 |  | 2 | 5.2
|  | LG | ARNU96B8 | 2,542/2,260/2,260 | 0.98 | 95.9 | 107.5 | Frac | 208/60/1 | 6.5 | 15 | 192 |  | 2 | 5.2
Wall Mounted AHUs | Type | Manufacturer | Model Number | CFM (H/M/L) |  | Cooling Capacity (MBH) | Heating Capacity (MBH) | Fan Motor HP | Unit Voltage | MCA/MOP | MCA/MOP | Weight (lbs)
| Mirror (Black Finish) | LG | ARNU05SJR | 240/230/208 |  | 5.6 | 6.1 | Frac | 208/60/1 | 0.31 | 15 | 21 |  | 1 | 0.25
|  | LG | ARNU07SJR | 254/240/208 |  | 7.5 | 8.5 | Frac | 208/60/1 | 0.31 | 15 | 21 |  | 1 | 0.25
|  | LG | ARNU09SJR | 275/254/2087 |  | 9.6 | 10.9 | Frac | 208/60/1 | 0.31 | 15 | 21 |  | 1 | 0.25
|  | LG | ARNU12SJR | 300/254/240 |  | 12.3 | 13.6 | Frac | 208/60/1 | 0.31 | 15 | 21 |  | 1 | 0.25
|  | LG | ARNU15SJR | 371/336/240 |  | 15.4 | 17.1 | Frac | 208/60/1 | 0.31 | 15 | 21 |  | 1 | 0.25
|  | LG | ARNU18SKR | 494/424/371 |  | 19.1 | 21.5 | Frac | 208/60/1 | 0.65 | 15 | 30 |  | 1 | 0.52
|  | LG | ARNU24SKR | 537/449/371 |  | 24.2 | 27.3 | Frac | 208/60/1 | 0.65 | 15 | 30 |  | 1 | 0.52
| Standard (White Finish) | LG | ARNU05SJA | 230/212/194 |  | 5.5 | 6.1 | Frac | 208/60/1 | 0.31 | 15 | 19 |  | 1 | 0.25
|  | LG | ARNU07SJA | 247/230/194 |  | 7.5 | 8.5 | Frac | 208/60/1 | 0.31 | 15 | 19 |  | 1 | 0.25
|  | LG | ARNU09SJA | 290/247/194 |  | 9.6 | 10.9 | Frac | 208/60/1 | 0.31 | 15 | 19 |  | 1 | 0.25
|  | LG | ARNU12SJA | 336/290/230 |  | 12.3 | 13.6 | Frac | 208/60/1 | 0.31 | 15 | 19 |  | 1 | 0.25
|  | LG | ARNU15SJA | 371/318/247 |  | 15.4 | 17.1 | Frac | 208/60/1 | 0.31 | 15 | 19 |  | 1 | 0.25
|  | LG | ARNU18SKA | 441/424/399 |  | 19.1 | 21.5 | Frac | 208/60/1 | 0.65 | 15 | 29 |  | 1 | 0.52
|  | LG | ARNU24SKA | 494/449/406 |  | 24.2 | 27.3 | Frac | 208/60/1 | 0.65 | 15 | 29 |  | 1 | 0.52
|  | LG | ARNU30SVA | 812/706/600 |  | 30 | 32 | Frac | 208/60/1 | 0.64 | 15 | 37 |  | 1 | 0.51
|  | LG | ARNU36SVA | 918/812/671 |  | 35.5 | 37 | Frac | 208/60/1 | 1.02 | 15 | 37 |  | 1 | 0.81
Multi-Position AHUs | Type | Manufacturer | Model Number | CFM (H/M/L) |  | Cooling Capacity (MBH) | Heating Capacity (MBH) | Fan Motor HP | Unit Voltage | MCA/MOP | MCA/MOP | Weight (lbs)
| Vertical or Horizontal | LG | ARNU12NJ | 530/480/380 |  | 12 | 13.5 | Frac | 208/60/1 | 1.4 | 15 | 117 |  | 1 | 1.12
|  | LG | ARNU18NJ | 580/530/480 |  | 18 | 20 | Frac | 208/60/1 | 1.4 | 15 | 117 |  | 1 | 1.12
|  | LG | ARNU24NJ | 710/640/480 |  | 24 | 27 | Frac | 208/60/1 | 1.4 | 15 | 117 |  | 1 | 1.12
|  | LG | ARNU30NJ | 880/800/630 |  | 30 | 34 | Frac | 208/60/1 | 1.4 | 15 | 117 |  | 1 | 1.12
|  | LG | ARNU36NJ | 990/880/900 |  | 36 | 40 | Frac | 208/60/1 | 1.4 | 15 | 121 |  | 1 | 1.12
|  | LG | ARNU42NK | 1,250/1,101/1,000 |  | 42 | 46 | Frac | 208/60/1 | 2.25 | 15 | 165 |  | 1 | 1.8
|  | LG | ARNU48NK | 1,400/1,260/1,000 |  | 48 | 54 | Frac | 208/60/1 | 2.25 | 15 | 165 |  | 1 | 1.8
|  | LG | ARNU54NK | 1,475/1,400/1,260 |  | 54 | 60 | Frac | 208/60/1 | 2.25 | 15 | 165 |  | 1 | 1.8
Floor Mounted AHUs | Type | Manufacturer | Model Number | CFM |  | Cooling Capacity (MBH) | Heating Capacity (MBH) | Fan Motor HP | Unit Voltage | MCA/MOP | MCA/MOP | Weight (lbs)
| Standard Casing (White Finish) | LG | ARNU07CE | 300/265/229 |  | 7.5 | 8.5 | Frac | 208/60/1 | 1 | 15 | 60 |  | 2 | 0.76
|  | LG | ARNU09CE | 335/300/265 |  | 9.6 | 10.9 | Frac | 208/60/1 | 1 | 15 | 60 |  | 2 | 0.76
|  | LG | ARNU12CE | 371/335/300 |  | 12.3 | 13.6 | Frac | 208/60/1 | 1 | 15 | 60 |  | 2 | 0.76
|  | LG | ARNU15CE | 406/353/335 |  | 15.4 | 17.1 | Frac | 208/60/1 | 1 | 15 | 60 |  | 2 | 0.76
|  | LG | ARNU18CF | 565/494/424 |  | 19.1 | 21.5 | Frac | 208/60/1 | 1.2 | 15 | 75 |  | 2 | 0.97
|  | LG | ARNU24CF | 635/565/494 |  | 24.2 | 27.3 | Frac | 208/60/1 | 1.2 | 15 | 75 |  | 2 | 0.97

## Data VRF CUs
208/1 Condensing Units | Identification | Manufacturer | Model Number | Cooling Capacity (MBH) | Heating Capacity (MBH) | Voltage | MCA | MOP | Weight (lbs) | Max # of Indoor Units | Compressor # | RLA | Compressor Type | Fan # | Fan FLA | Seer | <<BACK
| 2 Ton HP | LG | ARUN024GSS4 | 24 | 27 | 208/1/60 | 19.6 | 30 | 159 | 4 | 1 | 15.3 | DC Inverter Starting | 1 | 0.5
| 3 Ton HP | LG | ARUN038GSS4 | 39.5 | 44 | 208/1/60 | 25 | 40 | 207 | 6 | 1 | 19.5 | DC Inverter Starting | 2 | 0.5
| 4 Ton HP | LG | ARUN048GSS4 | 50 | 56.5 | 208/1/60 | 30 | 50 | 207 | 8 | 1 | 23.1 | DC Inverter Starting | 2 | 0.5
| 5 Ton HP | LG | ARUN060GSS4 | 60 | 64 | 208/1/60 | 25.4 | 40 | 256 | 12 | 1 | 19.5 | Hermetically Sealed Scroll | 2 | 0.5
Heat Recovery Unit (HRUs) | Manufacturer | Model Number | Number of Ports | Max # if indoor units | Max unit capacity (MBH) | Weight (lbs) | MCA/MOP
| LG | PRHR023A | 2 | 16 | 120 | 33 | .17/15
| LG | PRHR033A | 3 | 24 | 180 | 37 | .17/15
| LG | PRHR043A | 4 | 32 | 230 | 40 | .17/15
| LG | PRHR063A | 6 | 48 | 230 | 60 | .27/15
| LG | PRHR083A | 8 | 64 | 230 | 68 | .27/16
208/3 Condensing Units | Identification | Manufacturer | Model Number | Cooling Capacity (MBH) | Heating Capacity (MBH) | Voltage | MCA | MOP | Weight (lbs) | Max # of Indoor Units | Compressor # | RLA | Compressor Type | Fan # | Fan FLA | Seer
| 6 Ton HR / HP | LG | ARUM072BTE5 | 72 | 81 | 208/3/60 | 22.6 | 35 | 430 | 13 | 1 | 14.1 | HSS DC Scroll | 1 | 5
| 8 Ton HR / HP | LG | ARUM096BTE5 | 96 | 108 | 208/3/60 | 28.5 | 40 | 507 | 16 | 1 | 16.4 | HSS DC Scroll | 2 | 8
| 10 Ton HR / HP | LG | ARUM121BTE5 | 119.7 | 135 | 208/3/60 | 30.9 | 40 | 507 | 20 | 1 | 18.3 | HSS DC Scroll | 2 | 8
| 12 Ton HR / HP | LG | ARUM144BTE5 | 144 | 162 | 208/3/60 | 51.1 | 70 | 639 | 24 | 2 | 19.8(1) 18.3(1) | HSS DC Scroll | 2 | 8
| 14 Ton HR / HP | LG | ARUM168BTE5 | 168 | 189 | 208/3/60 | 53.6 | 70 | 639 | 29 | 2 | 21.2(1) 19.1(1) | HSS DC Scroll | 2 | 8
| 16 Ton HR / HP | LG | ARUM192BTE5 | 192 | 216 | 208/3/60 | 57.9 | 80 | 659 | 32 | 2 | 23.3(1) 20.8(1) | HSS DC Scroll | 2 | 8
| 18 Ton HR / HP | LG | ARUM216BTE5 | 216 | 243 | 208/3/60 | 60.3 | 80 | 666 | 35 | 2 | 24.3(1) 21.9(1) | HSS DC Scroll | 2 | 8
| 20 Ton HR / HP | LG | ARUM241BTE5 | 233.1 | 243 | 208/3/60 | 63.2 | 80 | 666 | 39 | 2 | 25.6(1) 23.2(1) | HSS DC Scroll | 2 | 8
| 22 Ton HR / HP | LG | ARUM264BTE5 | 264 | 297 | 208/3/60 | 53.6/28.5 | 70/40 | 507 + 639 | 42 | 3 | 21.2(1) 19.1(1) 16.4(1) | HSS DC Scroll | 4 | 8
| 24 Ton HR / HP | LG | ARUM288BTE5 | 288 | 324 | 208/3/60 | 57.9/28.5 | 80/40 | 507 + 659 | 45 | 3 | 23.3(1) 20.8(1) 16.4(1) | HSS DC Scroll | 4 | 8
| 26 Ton HR / HP | LG | ARUM312BTE5 | 312 | 351 | 208/3/60 | 60.3/28.5 | 80/40 | 507 + 666 | 52 | 3 | 24.3(1) 21.9(1) 16.4(1) | HSS DC Scroll | 4 | 8
| 28 Ton HR / HP | LG | ARUM336BTE5 | 336 | 378 | 208/3/60 | 60.3/30.9 | 80/40 | 507 + 666 | 55 | 3 | 24.3(1) 21.9(1) 18.3(1) | HSS DC Scroll | 4 | 8
| 30 Ton HR / HP | LG | ARUM360BTE5 | 360 | 405 | 208/3/60 | 60.3/51.1 | 80/70 | 639 + 666 | 58 | 4 | 24.3(1) 21.9(1) 19.8(1) 18.3(1) | HSS DC Scroll | 4 | 8
| 32 Ton HR / HP | LG | ARUM384BTE5 | 384 | 432 | 208/3/60 | 60.3/53.6 | 80/70 | 639 + 666 | 61 | 4 | 24.3(1) 21.9(1) 21.2(1) 19.1(1) | HSS DC Scroll | 4 | 8
| 34 Ton HR / HP | LG | ARUM408BTE5 | 408 | 459 | 208/3/60 | 60.3/57.9 | 80/80 | 659 + 666 | 64 | 4 | 24.3(1) 21.9(1) 23.3(1) 20.8(1) | HSS DC Scroll | 4 | 8
| 36 Ton HR / HP | LG | ARUM432BTE5 | 430.5 | 486 | 208/3/60 | 57.9/30.9/30.9 | 80/40/40 | 507+507+659 | 64 | 4 | 23.3(1) 20.8(1) 18.3(2) | HSS DC Scroll | 6 | 8
| 38 Ton HR / HP | LG | ARUM456BTE5 | 455.7 | 513 | 208/3/60 | 60.3/30.9/30.9 | 80/40/40 | 507+507+666 | 64 | 4 | 24.3(1) 21.9(1) 18.3(2) | HSS DC Scroll | 6 | 8
| 40 Ton HR / HP | LG | ARUM480BTE5 | 476.7 | 540 | 208/3/60 | 60.3/51.1/30.9 | 80/70/40 | 507+639+666 | 64 | 5 | 24.3(1) 21.9(1) 19.8(1) 18.3(2) | HSS DC Scroll | 6 | 8
| 42 Ton HR / HP | LG | ARUM504BTE5 | 504 | 567 | 208/3/60 | 60.3/53.6/30.9 | 80/70/40 | 507+639+666 | 64 | 5 | 24.3(1) 21.9(1) 21.2(1) 19.1(1) 18.3(1) | HSS DC Scroll | 6 | 8
460/3 Condensing Units | 6 Ton HR / HP | LG | ARUM072DTE5 | 72 | 81 | 460/3/60 | 12.8 | 20 | 430 | 13 | 1 | 7.8 | HSS DC Scroll | 1 | 3
| 8 Ton HR / HP | LG | ARUM096DTE5 | 96 | 108 | 460/3/60 | 16.4 | 25 | 507 | 16 | 1 | 9.1 | HSS DC Scroll | 2 | 5
| 10 Ton HR / HP | LG | ARUM121DTE5 | 119.7 | 135 | 460/3/60 | 18.4 | 25 | 507 | 20 | 1 | 10.7 | HSS DC Scroll | 2 | 5
| 12 Ton HR / HP | LG | ARUM144DTE5 | 144 | 162 | 460/3/60 | 26.4 | 35 | 639 | 24 | 2 | 10.3(1) 8.5(1) | HSS DC Scroll | 2 | 5
| 14 Ton HR / HP | LG | ARUM168DTE5 | 168 | 189 | 460/3/60 | 28.5 | 35 | 639 | 29 | 2 | 11.4(1) 9.2(1) | HSS DC Scroll | 2 | 5
| 16 Ton HR / HP | LG | ARUM192DTE5 | 192 | 216 | 460/3/60 | 35.7 | 50 | 659 | 32 | 2 | 14.8(1) 12.2(1) | HSS DC Scroll | 2 | 5
| 18 Ton HR / HP | LG | ARUM216DTE5 | 216 | 243 | 460/3/60 | 38.3 | 50 | 666 | 35 | 2 | 15.5(1) 13.9(1) | HSS DC Scroll | 2 | 5
| 20 Ton HR / HP | LG | ARUM241DTE5 | 233.1 | 243 | 460/3/60 | 41.4 | 50 | 666 | 39 | 2 | 16.9(1) 15.3(1) | HSS DC Scroll | 2 | 5
| 22 Ton HR / HP | LG | ARUM264DTE5 | 264 | 297 | 460/3/60 | 28.5/16.4 | 35/25 | 508 + 639 | 42 | 3 | 11.4(1) 9.2(1) 9.1(1) | HSS DC Scroll | 4 | 5
| 24 Ton HR / HP | LG | ARUM288DTE5 | 288 | 324 | 460/3/60 | 35.7/16.4 | 50/25 | 508 + 659 | 45 | 3 | 14.8(1) 12.2(1) 9.1(1) | HSS DC Scroll | 4 | 5
| 26 Ton HR / HP | LG | ARUM312DTE5 | 312 | 351 | 460/3/60 | 38.3/16.4 | 50/25 | 508 + 666 | 52 | 3 | 15.5(1) 13.9(1) 9.1(1) | HSS DC Scroll | 4 | 5
| 28 Ton HR / HP | LG | ARUM336DTE5 | 336 | 378 | 460/3/60 | 38.3/18.4 | 50/25 | 508 + 666 | 55 | 3 | 15.5(1) 13.9(1) 10.7(1) | HSS DC Scroll | 4 | 5
| 30 Ton HR / HP | LG | ARUM360DTE5 | 360 | 405 | 460/3/60 | 38.3/26.4 | 50/35 | 640 + 666 | 58 | 4 | 15.5(1) 13.9(1) 10.3(1) 8.5(1) | HSS DC Scroll | 4 | 5
| 32 Ton HR / HP | LG | ARUM384DTE5 | 384 | 432 | 460/3/60 | 38.3/28.5 | 50/35 | 640 + 666 | 61 | 4 | 15.5(1) 13.9(1) 11.4(1) 9.2(1) | HSS DC Scroll | 4 | 5
| 34 Ton HR / HP | LG | ARUM408DTE5 | 408 | 459 | 460/3/60 | 38.3/35.7 | 50/50 | 660 + 666 | 64 | 4 | 15.5(1) 13.9(1) 14.8(1) 12.2(1) | HSS DC Scroll | 4 | 5
| 36 Ton HR / HP | LG | ARUM432DTE5 | 430.5 | 486 | 460/3/60 | 35.7/18.4/18.4 | 50/25/25 | 507+507+660 | 64 | 4 | 14.8(1) 12.2(1) 10.7(2) | HSS DC Scroll | 6 | 5
| 38 Ton HR / HP | LG | ARUM456DTE5 | 455.7 | 513 | 460/3/60 | 38.3/18.4/18.4 | 50/25/25 | 507+507+667 | 64 | 4 | 15.5(1) 13.9(1) 10.7(2) | HSS DC Scroll | 6 | 5
| 40 Ton HR / HP | LG | ARUM480DTE5 | 476.7 | 540 | 460/3/60 | 38.3/26.4/18.4 | 50/35/25 | 507+639+667 | 64 | 5 | 15.5(1) 13.9(1) 10.3(1) 8.5(1) 10.7(1) | HSS DC Scroll | 6 | 5
| 42 Ton HR / HP | LG | ARUM504DTE5 | 504 | 567 | 460/3/60 | 38.3/28.5/18.4 | 50/35/25 | 507+639+667 | 64 | 5 | 15.5(1) 13.9(1) 11.4(1) 9.2(1) 10.7(1) | HSS DC Scroll | 6 | 5

## MultiZone
VRF DX SPLIT SYSTEM CONDENSING UNIT
<<BACK
UNIT NO. | SELECTION BASED ON |  | SERVING |  | UNIT DATA |  |  |  |  | FAN MOTOR |  |  | UNIT COMPRESSOR DATA | [5 empty] | UNIT ELECTRIC DATA
| MANUFACTURER | MODEL |  |  | NOM. COOLING / HEATING CAP. (MBH) |  | SEER | COND. EAT F | REFRIG TYPE | NO. | VOLT | PHASE | QTY | TYPE |  | VOLT | PHASE | RLA | VOLT | PHASE | COND. FAN FLA | MCA | MOCP
1.5 Ton HP | LG | LMU18CHV |  |  | 17 / 22 |  | SEE DATA | 80 / 67 | R-410A | 1 | 208V | 1Ph | 1 | Twin Rotary |  | 208V | 1Ph | 8.9 | 208V | 1Ph | 0.59 | 13.3 | 20
2 Ton HP | LG | LMU24CHV |  |  | 20 / 24 |  | SEE DATA | 80 / 67 | R-410A | 1 | 208V | 1Ph | 1 | Twin Rotary |  | 208V | 1Ph | 9.4 | 208V | 1Ph | 0.59 | 14.3 | 20
2.5 Ton HP | LG | LMU30CHV |  |  | 30 / 32 |  | SEE DATA | 80 / 67 | R-410A | 1 | 208V | 1Ph | 1 | Twin Rotary |  | 208V | 1Ph | 10.8 | 208V | 1Ph | 0.73 | 16.6 | 25
3 Ton HP | LG | LMU36CHV |  |  | 32 / 36 |  | SEE DATA | 80 / 67 | R-410A | 1 | 208V | 1Ph | 1 | Twin Rotary |  | 208V | 1Ph | 11.2 | 208V | 1Ph | 0.73 | 17.9 | 25
4 Ton HP | LG | LMU480HV |  |  | 48 / 54 |  | SEE DATA | 80 / 67 | R-410A | 2 | 208V | 1Ph | 1 | Twin Rotary |  | 208V | 1Ph | 17.5 | 208V | 1Ph | 0.73 (2) | 27.3 | 40
4.5 Ton HP | LG | LMU540HV |  |  | 52.5 / 58 |  | SEE DATA | 80 / 67 | R-410A | 2 | 208V | 1Ph | 1 | Twin Rotary |  | 208V | 1Ph | 18.5 | 208V | 1Ph | 0.73 (2) | 29.4 | 40
5 Ton HP | LG | LMU600HV |  |  | 60 / 64 |  | SEE DATA | 80 / 67 | R-410A | 2 | 208V | 1Ph | 1 | Twin Rotary |  | 208V | 1Ph | 20.4 | 208V | 1Ph | 0.73 (2) | 32.2 | 45
NOTES:
1 | Smart Load Control – Condensers must monitor outdoor Temp and Humidity and proactively adjust Compressor Suction Pressure in response to impending weather dependent changes in space load.
2 | Smart Load Control – must have 3 levels of Load Control including morning warm-up and cool-down.
3 | Condenser must have the ability to progressively change any indoor unit’s superheat as the space nears set-point to minimize overcooling and maximize dehumidification.
4 | System must return oil from oil separator directly to the compressor sump. Utilizing differential pressure to return oil back to the suction side of the compressor is not allowed.
5 | ODU coil shall be tested in accordance with ASTM B117 conditions testing to 1500 hours as standard.
6 | SEER Rating to be provided by Nelson & Company.
7 | Heat Recovery boxes must be capable of either parallel or series installation.
8 | VRF Manufacturer must provide a 10 year parts and compressor warranty
9 | SEER Rating to be provided by Nelson & Company.
10 | Any costs associated from deviation away from schedule shall be born by the installing contractor.
PLEASE CALL YOUR LOCAL LG REP DOUG STEVENS FOR YOUR QUOTE (407)-473-9278
VRF DX SPLIT SYSTEM INDOOR UNIT
UNIT NO. | SELECTION BASED ON |  |  | SERVING |  | NOM. COOLING / HEATING CAP. (MBH) |  | FAN DATA | [5 empty] | SEER | UNIT ELECTRICAL DATA |  |  |  |  | WEIGHT | NOTES
| MANUFACTURER | MODEL | [5 empty] | CFM | ESP | MOTOR DATA |  |  |  |  | VOLT | PHASE | FAN FLA | MCA | MOCP
[10 empty] | WATTS | SPEED | VOLTS | PHASE
Cassette 4-way (2x2) | LG | LMCN078HV |  |  |  | 7 / 8.1 |  | 265/212/177 | - | Frac | - | 208V | 1Ph | SEE DATA | 208V | 1Ph | 0.25 | SEE NOTE | SEE NOTE | 33 | ALL
Cassette 4-way (2x2) | LG | LCN098HV4 |  |  |  | 9 / 10.4 |  | 300/265/230 | - | Frac | - | 208V | 1Ph | SEE DATA | 208V | 1Ph | 0.25 | SEE NOTE | SEE NOTE | 36 | ALL
Cassette 4-way (2x2) | LG | LCN128HV4 |  |  |  | 12 / 13.8 |  | 335/283/247 | - | Frac | - | 208V | 1Ph | SEE DATA | 208V | 1Ph | 0.25 | SEE NOTE | SEE NOTE | 36 | ALL
Cassette 4-way (2x2) | LG | LCN188HV4 |  |  |  | 18 / 20.8 |  | 459/424/388 | - | Frac | - | 208V | 1Ph | SEE DATA | 208V | 1Ph | 0.25 | SEE NOTE | SEE NOTE | 39 | ALL
Medium Static | LG | LDN097HV4 |  |  |  | 9 / 10.4 |  | 318/247/194 | 0.2 | Frac | - | 208V | 1Ph | SEE DATA | 208V | 1Ph | 0.4 | SEE NOTE | SEE NOTE | 39 | ALL
Medium Static | LG | LDN127HV4 |  |  |  | 12 / 13.8 |  | 353/300/247 | 0.2 | Frac | - | 208V | 1Ph | SEE DATA | 208V | 1Ph | 0.8 | SEE NOTE | SEE NOTE | 51 | ALL
Medium Static | LG | LDN187HV4 |  |  |  | 18 / 20.8 |  | 530/441/353 | 0.7 | Frac | - | 208V | 1Ph | SEE DATA | 208V | 1Ph | 0.8 | SEE NOTE | SEE NOTE | 48.5 | ALL
High Static | LG | LHN247HV |  |  |  | 24 / 27 |  | 688/618/530 | 0.8 | Frac | - | 208V | 1Ph | SEE DATA | 208V | 1Ph | 0.9 | SEE NOTE | SEE NOTE | 80 | ALL
High Static | LG | LHN367HV |  |  |  | 36 / 40 |  | 1130/953/706 | 0.55 | Frac | - | 208V | 1Ph | SEE DATA | 208V | 1Ph | 1.4 | SEE NOTE | SEE NOTE | 91 | ALL
Mirror (Black Finish) | LG | LAN090HSV5 |  |  |  | 9 / 10.9 |  | 268/218/169 | - | Frac | - | 208V | 1Ph | SEE DATA | 208V | 1Ph | 0.4 | SEE NOTE | SEE NOTE | 20.5 | ALL
Mirror (Black Finish) | LG | LAN120HSV5 |  |  |  | 12 / 13.6 |  | 282/233/177 | - | Frac | - | 208V | 1Ph | SEE DATA | 208V | 1Ph | 0.4 | SEE NOTE | SEE NOTE | 20.5 | ALL
Mirror (Black Finish) | LG | LAN180HSV5 |  |  |  | 18 / 21.6 |  | 558/438/353 |  | Frac | - | 208V | 1Ph | SEE DATA | 208V | 1Ph | 0.4 | SEE NOTE | SEE NOTE | 29.8 | ALL
Standard (White Finish) | LG | LMN079HVT |  |  |  | 7 / 8.1 |  | 254/204/148 | - | Frac | - | 208V | 1Ph | SEE DATA | 208V | 1Ph | 0.4 | SEE NOTE | SEE NOTE | 18.3 | ALL
Standard (White Finish) | LG | LSN090HSV5 |  |  |  | 9 / 10.9 |  | 268/218/169 |  | Frac | - | 208V | 1Ph | SEE DATA | 208V | 1Ph | 0.4 | SEE NOTE | SEE NOTE | 18.3 | ALL
Standard (White Finish) | LG | LSN120HSV5 |  |  |  | 12 / 13.6 |  | 282/233/177 | - | Frac | - | 208V | 1Ph | SEE DATA | 208V | 1Ph | 0.4 | SEE NOTE | SEE NOTE | 18.3 | ALL
Standard (White Finish) | LG | LMN159HVT |  |  |  | 14.3 / 15.6 |  | 314/268/184 | - | Frac | - | 208V | 1Ph | SEE DATA | 208V | 1Ph | 0.4 | SEE NOTE | SEE NOTE | 18.3 | ALL
Standard (White Finish) | LG | LSN180HSV5 |  |  |  | 18 / 21.6 |  | 558/438/353 | - | Frac | - | 208V | 1Ph | SEE DATA | 208V | 1Ph | 0.4 | SEE NOTE | SEE NOTE | 25.6 | ALL
Standard (White Finish) | LG | LMN249HVT |  |  |  | 24 / 25.6 |  | 597/452/367 | - | Frac | - | 208V | 1Ph | SEE DATA | 208V | 1Ph | 0.4 | SEE NOTE | SEE NOTE | 25.6 | ALL
Vertical | LG | LVN180HV4 |  |  |  | 18 / 20 |  | 640/580/480 | 0.7 | Frac | - | 208V | 1Ph | SEE DATA | 208V | 1Ph | 1.1 | SEE NOTE | SEE NOTE | 129 | ALL
Vertical | LG | LVN240HV4 |  |  |  | 24 / 27 |  | 710/640/480 | 0.7 | Frac | - | 208V | 1Ph | SEE DATA | 208V | 1Ph | 1.1 | SEE NOTE | SEE NOTE | 129 | ALL
Vertical | LG | LVN360HV4 |  |  |  | 36 / 40 |  | 1100/1000/900 | 1 | Frac | - | 208V | 1Ph | SEE DATA | 208V | 1Ph | 2.2 | SEE NOTE | SEE NOTE | 165 | ALL
NOTES:
1 | FCU's Shall be controlled by programmable touchscreen controller.
2 | Touchscreen controller must have integrated passive infrared occupancy sensor.
3 | Toughscreen controller must have zigbee capabilities for additional occupancy and/or door/window switches
4 | Provide high efficient filter boxes for merv rated filters.
5 | System shall be furnished with touchscreen central controller capable of controlling up to 128 indoor units with integrated BACnet capability.
PLEASE CALL YOUR LOCAL LG REP DOUG STEVENS FOR YOUR QUOTE (407)-473-9278

## Data MZ AHUs
Ceiling Cassette AHUs | Type | Manufacturer | Model Number | CFM (H/M/L) |  | Cooling Capacity (MBH) | Heating Capacity (MBH) | Fan Motor HP | Unit Voltage | MCA | MOP | Weight (lbs) | SEER | Fan # | Rated Amps | <<BACK
|  | LG |  | 265/247/212 |  | 5.5 | 6.1 | Frac | 208/60/1 | 0.25 | 15 | 29 |  | 1 | 0.2
| 4-way (2x2) | LG | LMCN078HV | 265/212/177 |  | 7 | 8.1 | Frac | 208/60/1 |  |  | 33 |  | 1 | 0.25
|  | LG | LCN098HV4 | 300/265/230 |  | 9 | 10.4 | Frac | 208/60/1 |  |  | 36 |  | 1 | 0.25
|  | LG | LCN128HV4 | 335/283/247 |  | 12 | 13.8 | Frac | 208/60/1 |  |  | 36 |  | 1 | 0.25
|  | LG |  | 388/353/328 |  | 15.4 | 17.1 | Frac | 208/60/1 |  |  | 35 |  | 1 | 0.2
|  | LG | LCN188HV4 | 459/424/388 |  | 18 | 20.8 | Frac | 208/60/1 |  |  | 39 |  | 1 | 0.25
| 4-way (3x3) | LG |  | 459/424/388 |  | 7.5 | 8.5 | Frac | 208/60/1 | 0.71 | 15 | 54 |  | 1 | 0.56
|  | LG |  | 477/424/388 |  | 9.6 | 10.9 | Frac | 208/60/1 | 0.71 | 15 | 54 |  | 1 | 0.56
|  | LG |  | 494/459/424 |  | 12.3 | 13.6 | Frac | 208/60/1 | 0.71 | 15 | 54 |  | 1 | 0.56
|  | LG |  | 530/459/424 |  | 15.4 | 17.1 | Frac | 208/60/1 | 0.71 | 15 | 54 |  | 1 | 0.56
|  | LG |  | 565/530/424 |  | 19.1 | 21.5 | Frac | 208/60/1 | 0.71 | 15 | 54 |  | 1 | 0.56
|  | LG |  | 777/706/635 |  | 24.2 | 27.3 | Frac | 208/60/1 | 1.6 | 15 | 59 |  | 1 | 0.56
|  | LG |  | 812/741/635 |  | 28 | 31.5 | Frac | 208/60/1 | 1.6 | 15 | 59 |  | 1 | 0.56
|  | LG |  | 918/812/706 |  | 36.2 | 40.6 | Frac | 208/60/1 | 1.6 | 15 | 59 |  | 1 | 1.3
|  | LG |  | 1,059/918/812 |  | 42 | 43.8 | Frac | 208/60/1 | 1.6 | 15 | 59 |  | 1 | 1.3
|  | LG |  | 1,130/953/883 |  | 48.1 | 51.2 | Frac | 208/60/1 | 1.6 | 15 | 59 |  | 1 | 1.3
| 2-way | LG |  | 417/381/348 |  | 19.1 | 21.5 | Frac | 208/60/1 | 0.84 | 15 | 40 |  | 1 | 0.3
|  | LG |  | 512/438/364 |  | 24.2 | 27.3 | Frac | 208/60/1 | 0.84 | 15 | 40 |  | 1 | 0.3
| 1-way | LG |  | 290/258/226 |  | 7.5 | 8.5 | Frac | 208/60/1 | 0.23 | 15 | 33 |  | 1 | 0.18
|  | LG |  | 325/304/290 |  | 9.6 | 10.9 | Frac | 208/60/1 | 0.23 | 15 | 33 |  | 1 | 0.18
|  | LG |  | 353/325/290 |  | 12.3 | 13.6 | Frac | 208/60/1 | 0.23 | 15 | 33 |  | 1 | 0.18
|  | LG |  | 470/427/385 |  | 19.1 | 21.5 | Frac | 208/60/1 | 0.38 | 15 | 42 |  | 1 | 0.3
|  | LG |  | 515/470/406 |  | 24.2 | 24.2 | Frac | 208/60/1 | 0.38 | 15 | 42 |  | 1 | 0.3
Horizontal Ducted AHUs | Type | Manufacturer | Model Number | CFM | Max External SP | Cooling Capacity (MBH) | Heating Capacity (MBH) | Fan Motor HP | Unit Voltage | MCA/MOP | MCA/MOP | Weight (lbs)
|  | LG |  | 230/205/191 | 0.47 | 7.5 | 8.5 | Frac | 208/60/1 | 1.31 | 15 | 59 |  | 1 | 1.06
| Medium Static | LG | LDN097HV4 | 318/247/194 | 0.2 | 9 | 10.4 | Frac | 208/60/1 |  |  | 39 |  | 1 | 0.4
|  | LG | LDN127HV4 | 353/300/247 | 0.2 | 12 | 13.8 | Frac | 208/60/1 |  |  | 51 |  | 2 | 0.8
|  | LG |  | 399/339/230 | 0.47 | 15.4 | 17.1 | Frac | 208/60/1 |  |  | 59 |  | 1 | 1.06
|  | LG | LDN187HV4 | 530/441/353 | 0.2 | 18 | 20.8 | Frac | 208/60/1 |  |  | 48.5 |  | 2 | 0.8
|  | LG |  | 565/509/459 | 0.47 | 24.2 | 27.3 | Frac | 208/60/1 | 1.31 | 15 | 59 |  | 1 | 1.06
|  | LG |  | 515/484/434 | 0.7 | 7.5 | 8.5 | Frac | 208/60/1 | 3.3 | 15 | 84
|  | LG |  | 533/484/434 | 0.7 | 9.6 | 10.9 | Frac | 208/60/1 | 3.3 | 15 | 84
|  | LG |  | 586/533/484 | 0.7 | 12.3 | 13.6 | Frac | 208/60/1 | 3.3 | 15 | 84
|  | LG |  | 477/427/318 | 0.7 | 15.4 | 17.1 | Frac | 208/60/1 | 3.3 | 15 | 84
|  | LG |  | 547/470/327 | 0.7 | 19.1 | 21.5 | Frac | 208/60/1 | 3.3 | 15 | 84
|  | LG |  | 671/576/547 | 0.7 | 24.2 | 27.3 | Frac | 208/60/1 | 3.3 | 15 | 84
| High Static | LG | LHN247HV | 688/618/530 | 0.78 | 24 | 27 | Frac | 208/60/1 |  |  | 80 |  | 1 | 0.9
|  | LG | LHN367HV | 1130/953/706 | 0.55 | 36 | 40 | Frac | 208/60/1 |  |  | 91 |  | 1 | 1.4
|  | LG |  | 1,914/1,458/1,123 | 0.98 | 42 | 43.8 | Frac | 208/60/1 | 6.5 | 15 | 192 |  | 2 | 5.2
|  | LG |  | 2,019/1,518/1,200 | 0.98 | 48.1 | 51.2 | Frac | 208/60/1 | 6.5 | 15 | 192 |  | 2 | 5.2
|  | LG |  | 1,801/1,582/1,434 | 0.78 | 54 | 61.4 | Frac | 208/60/1 | 4.4 | 15 | 112 |  | 1 | 2.5
|  | LG |  | 2,216/1,766/1,766 | 0.98 | 76.4 | 86 | Frac | 208/60/1 | 6.5 | 15 | 192 |  | 2 | 5.2
|  | LG |  | 2,542/2,260/2,260 | 0.98 | 95.9 | 107.5 | Frac | 208/60/1 | 6.5 | 15 | 192 |  | 2 | 5.2
Wall Mounted AHUs | Type | Manufacturer | Model Number | CFM (H/M/L) |  | Cooling Capacity (MBH) | Heating Capacity (MBH) | Fan Motor HP | Unit Voltage | MCA/MOP | MCA/MOP | Weight (lbs)
|  | LG |  | 240/230/208 |  | 5.6 | 6.1 | Frac | 208/60/1 | 0.31 | 15 | 21 |  | 1 | 0.25
|  | LG |  | 254/240/208 |  | 7.5 | 8.5 | Frac | 208/60/1 | 0.31 | 15 | 21 |  | 1 | 0.25
| Mirror (Black Finish) | LG | LAN090HSV5 | 268/218/169 |  | 9 | 10.9 | Frac | 208/60/1 |  |  | 20.5 |  | 1 | 0.4
|  | LG | LAN120HSV5 | 282/233/177 |  | 12 | 13.6 | Frac | 208/60/1 |  |  | 20.5 |  | 1 | 0.4
|  | LG |  | 371/336/240 |  | 15.4 | 17.1 | Frac | 208/60/1 |  |  | 21 |  | 1 | 0.4
|  | LG | LAN180HSV5 | 558/438/353 |  | 18 | 21.6 | Frac | 208/60/1 |  |  | 29.8 |  | 1 | 0.4
|  | LG |  | 537/449/371 |  | 24.2 | 27.3 | Frac | 208/60/1 | 0.65 | 15 | 30 |  | 1 | 0.4
|  | LG |  | 230/212/194 |  | 5.5 | 6.1 | Frac | 208/60/1 | 0.31 | 15 | 19 |  | 1 | 0.4
| Standard (White Finish) | LG | LMN079HVT | 254/204/148 |  | 7 | 8.1 | Frac | 208/60/1 |  |  | 18.3 |  | 1 | 0.4
|  | LG | LSN090HSV5 | 268/218/169 |  | 9 | 10.9 | Frac | 208/60/1 |  |  | 18.3 |  | 1 | 0.4
|  | LG | LSN120HSV5 | 282/233/177 |  | 12 | 13.6 | Frac | 208/60/1 |  |  | 18.3 |  | 1 | 0.4
|  | LG | LMN159HVT | 314/268/184 |  | 14.3 | 15.6 | Frac | 208/60/1 |  |  | 18.3 |  | 1 | 0.4
|  | LG | LSN180HSV5 | 558/438/353 |  | 18 | 21.6 | Frac | 208/60/1 |  |  | 25.6 |  | 1 | 0.4
|  | LG | LMN249HVT | 597/452/367 |  | 24 | 25.6 | Frac | 208/60/1 |  |  | 25.6 |  | 1 | 0.4
|  | LG |  | 812/706/600 |  | 30 | 32 | Frac | 208/60/1 | 0.64 | 15 | 37 |  | 1 | 0.51
|  | LG |  | 918/812/671 |  | 35.5 | 37 | Frac | 208/60/1 | 1.02 | 15 | 37 |  | 1 | 0.81
Vertical AHUs | Type | Manufacturer | Model Number | CFM (H/M/L) |  | Cooling Capacity (MBH) | Heating Capacity (MBH) | Fan Motor HP | Unit Voltage | MCA/MOP | MCA/MOP | Weight (lbs)
|  | LG |  | 530/480/380 |  | 12 | 13.5 | Frac | 208/60/1 | 1.4 | 15 | 117 |  | 1 | 1.12
| Vertical | LG | LVN180HV4 | 640/580/480 | 0.7 | 18 | 20 | Frac | 208/60/1 |  |  | 129 |  | 1 | 1.1
|  | LG | LVN240HV4 | 710/640/480 | 0.7 | 24 | 27 | Frac | 208/60/1 |  |  | 129 |  | 1 | 1.1
|  | LG |  | 880/800/630 |  | 30 | 34 | Frac | 208/60/1
|  | LG | LVN360HV4 | 1100/1000/900 | 1 | 36 | 40 | Frac | 208/60/1 |  |  | 165 |  | 1 | 2.2

## Data MZ CUs
|  |  | 208/1 Condensing Units | Identification | Manufacturer | Model Number | Cooling Capacity (MBH) | Heating Capacity (MBH) | Voltage | MCA | MOP | Weight (lbs) | Max # of Indoor Units | Compressor # | RLA | Compressor Type | Fan # | Fan FLA | Seer |  | <<BACK
|  |  |  | 2 Ton HP | LG |  | 24 | 27 | 208/1/60 | 19.6 | 30 | 159 | 4 | 1 | 15.3 | DC Inverter Starting | 1 | 0.5
|  |  |  | 3 Ton HP | LG |  | 39.5 | 44 | 208/1/60 | 25 | 40 | 207 | 6 | 1 | 19.5 | DC Inverter Starting | 2 | 0.5
|  |  |  | 4 Ton HP | LG |  | 50 | 56.5 | 208/1/60 | 30 | 50 | 207 | 8 | 1 | 23.1 | DC Inverter Starting | 2 | 0.5
|  |  |  | 5 Ton HP | LG |  | 60 | 64 | 208/1/60 | 25.4 | 40 | 256 | 12 | 1 | 19.5 | Hermetically Sealed Scroll | 2 | 0.5
|  |  | Branch Distributors (BDs) | Manufacturer | Model Number | Number of Ports | Max # if indoor units | Max unit capacity (MBH) | Weight (lbs) | MCA/MOP
|  |  |  | LG | PMBD3620 | 2 | 2 | 48 | 13 | [11 empty] | <<BACK
|  |  |  | LG | PMBD3630 | 3 | 3 | 72 | 14.3
|  |  |  | LG | PMBD3640 | 4 | 4 | 73 | 15.7
|  |  |  | LG | PMBD3641 | 4 | 4 | 73 | 15.7
|  |  | Multi Zone Condensing Units | Identification | Manufacturer | Model Number | Cooling Capacity (MBH) | Heating Capacity (MBH) | Voltage | MCA | MOP | Weight (lbs) | Max # of Indoor Units | Compressor # | RLA | Compressor Type | Fan # | Fan FLA
|  |  |  | 1.5 Ton HP | LG | LMU18CHV | 17 | 22 | 208 / 1 | 13.3 | 20 | 100 | 2 | 1 | 8.9 | Twin Rotary | 1 | 0.59
|  |  |  | 2 Ton HP | LG | LMU24CHV | 20 | 24 | 208 / 1 | 14.3 | 20 | 100 | 3 | 1 | 9.4 | Twin Rotary | 1 | 0.59
|  |  |  | 2.5 Ton HP | LG | LMU30CHV | 30 | 32 | 208 / 1 | 16.6 | 25 | 137 | 4 | 1 | 10.8 | Twin Rotary | 1 | 0.73
|  |  |  | 3 Ton HP | LG | LMU36CHV | 32 | 36 | 208 / 1 | 17.9 | 25 | 137 | 4 | 1 | 11.2 | Twin Rotary | 1 | 0.73
|  |  |  | 4 Ton HP | LG | LMU480HV | 48 | 54 | 208 / 1 | 27.3 | 40 | 214 | 8 | 1 | 17.5 | Twin Rotary | 2 | 0.73 (2)
|  |  |  | 4.5 Ton HP | LG | LMU540HV | 52.5 | 58 | 208 / 1 | 29.4 | 40 | 214 | 8 | 1 | 18.5 | Twin Rotary | 2 | 0.73 (2)
|  |  |  | 5 Ton HP | LG | LMU600HV | 60 | 64 | 208 / 1 | 32.2 | 45 | 223 | 8 | 1 | 20.4 | Twin Rotary | 2 | 0.73 (2)
|  |  | No. of Indoor Units | Indoor Unit Combination (kBtu/h) |  |  |  |  | Room Capacity |  |  |  | Total Capacity | [5 empty] | Input (W) |  |  | EER | SEER
|  |  |  | IDU 1 | IDU 2 | IDU 3 | IDU 4 | Total | Unit 1 (Btu/h) | Unit 2 (Btu/h) | Unit 3 (Btu/h) | Unit 4 (Btu/h) | Minimum |  | Rated |  | Maximum |  | Min. | Rated | Max.
[13 empty] | Btu/h | kW | Btu/h | kW | Btu/h | kW
Non-Ducted Indoor Units
LMU18CHV | 2 | LMU18CHV214 | Two Units | 7 | 7 | - | - | 14 | 7000 | 7000 | - | - | 8400 | 2.46 | 14000 | 4.1 | 16800 | 4.92 | 826 | 1180 | 1652 | 11.9 | 20.1
LMU18CHV | 2 | LMU18CHV216 |  | 7 | 9 | - | - | 16 | 7000 | 9000 | - | - | 9600 | 2.81 | 16000 | 4.69 | 19000 | 5.57 | 868 | 1240 | 1736 | 12.9 | 21.9
LMU18CHV | 2 | LMU18CHV218 |  | 9 | 9 | - | - | 18 | 8500 | 8500 | - | - | 10200 | 3.16 | 17000 | 4.98 | 19000 | 5.57 | 917 | 1310 | 1834 | 13 | 22
LMU18CHV | 2 | LMU18CHV219 |  | 7 | 12 | - | - | 19 | 6263 | 10737 | - | - | 10200 | 2.99 | 17000 | 4.98 | 19000 | 5.57 | 917 | 1310 | 1834 | 13 | 22
LMU18CHV | 2 | LMU18CHV221 |  | 9 | 12 | - | - | 21 | 7286 | 9714 | - | - | 10200 | 3.16 | 17000 | 4.98 | 19000 | 5.57 | 917 | 1310 | 1834 | 13 | 22
LMU18CHV | 2 | LMU18CHV222 |  | 7 | 15 | - | - | 22 | 5409 | 11591 | - | - | 10200 | 2.99 | 17000 | 4.98 | 19000 | 5.57 | 917 | 1310 | 1834 | 13 | 22
LMU18CHV | 2 | LMU18CHV224 |  | 9 | 15 | - | - | 24 | 6375 | 10625 | - | - | 10200 | 2.99 | 17000 | 4.98 | 19000 | 5.57 | 917 | 1310 | 1834 | 13 | 22
LMU18CHV | 2 | LMU18CHV224 |  | 12 | 12 | - | - | 24 | 8500 | 8500 | - | - | 10200 | 3.16 | 17000 | 4.98 | 19000 | 5.57 | 917 | 1310 | 1834 | 13 | 22
Ducted Indoor Units
LMU18CHV | 2 | LMU18CHV218 | Two Units | 9 | 9 | - | - | 18 | 7000 | 7000 | - | - | 8400 | 3.16 | 14000 | 4.1 | 19000 | 5.57 | 916 | 1308 | 1831 | 10.7 | 17.2
LMU18CHV | 2 | LMU18CHV221 |  | 9 | 12 | - | - | 21 | 6000 | 8000 | - | - | 8400 | 3.16 | 14000 | 4.1 | 19000 | 5.57 | 916 | 1308 | 1831 | 10.7 | 17.2
LMU18CHV | 2 | LMU18CHV224 |  | 12 | 12 | - | - | 24 | 7000 | 7000 | - | - | 8400 | 3.16 | 14000 | 4.1 | 19000 | 5.57 | 916 | 1308 | 1831 | 10.7 | 17.2
Mixed Indoor Units
LMU18CHV | 2 | LMU18CHV216 | Two Units | 7 | 9 | - | - | 16 | 6382 | 8206 | - | - | 8753 | 2.57 | 14588 | 4.28 | 19000 | 5.57 | 867 | 1239 | 1735 | 11.8 | 19.5
LMU18CHV | 2 | LMU18CHV218 |  | 9 | 9 | - | - | 18 | 7750 | 7750 | - | - | 9300 | 3.16 | 15500 | 4.54 | 19000 | 5.57 | 916 | 1309 | 1833 | 11.8 | 19.6
LMU18CHV | 2 | LMU18CHV219 |  | 7 | 12 | - | - | 19 | 5711 | 9789 | - | - | 9300 | 2.73 | 15500 | 4.54 | 19000 | 5.57 | 916 | 1309 | 1833 | 11.8 | 19.6
LMU18CHV | 2 | LMU18CHV221 |  | 9 | 12 | - | - | 21 | 6643 | 8857 | - | - | 9300 | 3.16 | 15500 | 4.54 | 19000 | 5.57 | 916 | 1309 | 1833 | 11.8 | 19.6
LMU18CHV | 2 | LMU18CHV224 |  | 9 | 15 | - | - | 24 | 5813 | 9688 | - | - | 9300 | 2.73 | 15500 | 4.54 | 19000 | 5.57 | 916 | 1309 | 1833 | 11.8 | 19.6
LMU18CHV | 2 | LMU18CHV224 |  | 12 | 12 | - | - | 24 | 7750 | 7750 | - | - | 9300 | 3.16 | 15500 | 4.54 | 19000 | 5.57 | 916 | 1309 | 1833 | 11.8 | 19.6
|  |  | No. of Indoor Units | Indoor Unit Combination (kBtu/h) |  |  |  |  | Room Capacity |  |  |  | Total Capacity | [5 empty] | Input (W) |  |  | EER | SEER
|  | Total |  | IDU 1 | IDU 2 | IDU 3 | IDU 4 | Total | Unit 1 (Btu/h) | Unit 2 (Btu/h) | Unit 3 (Btu/h) | Unit 4 (Btu/h) | Minimum |  | Rated |  | Maximum |  | Min. | Rated | Max.
[13 empty] | Btu/h | kW | Btu/h | kW | Btu/h | kW
Non-Ducted Indoor Units
LMU24CHV | 2 | LMU24CHV214 | Two Units | 7 | 7 | - | - | 14 | 7000 | 7000 | - | - | 8400 | 2.46 | 14000 | 4.1 | 16800 | 4.92 | 798 | 1140 | 1596 | 12.3 | 19.7
LMU24CHV | 2 | LMU24CHV216 |  | 7 | 9 | - | - | 16 | 7000 | 9000 | - | - | 9600 | 2.81 | 16000 | 4.69 | 19200 | 5.63 | 903 | 1290 | 1806 | 12.4 | 19.9
LMU24CHV | 2 | LMU24CHV218 |  | 9 | 9 | - | - | 18 | 9000 | 9000 | - | - | 10800 | 3.17 | 18000 | 5.28 | 21600 | 6.33 | 1008 | 1440 | 2016 | 12.5 | 20.1
LMU24CHV | 2 | LMU24CHV219 |  | 7 | 12 | - | - | 19 | 7000 | 12000 | - | - | 11400 | 3.34 | 19000 | 5.57 | 22800 | 6.68 | 1057 | 1510 | 2114 | 12.6 | 20.2
LMU24CHV | 2 | LMU24CHV221 |  | 9 | 12 | - | - | 21 | 8571 | 11429 | - | - | 12000 | 3.52 | 20000 | 5.86 | 24000 | 7.03 | 1106 | 1580 | 2212 | 12.7 | 20.3
LMU24CHV | 2 | LMU24CHV222 |  | 7 | 15 | - | - | 22 | 6364 | 13636 | - | - | 12000 | 3.52 | 20000 | 5.86 | 24000 | 7.03 | 1106 | 1580 | 2212 | 12.7 | 20.3
LMU24CHV | 2 | LMU24CHV224 |  | 9 | 15 | - | - | 24 | 7500 | 12500 | - | - | 12000 | 3.52 | 20000 | 5.86 | 24000 | 7.03 | 1106 | 1580 | 2212 | 12.7 | 20.3
LMU24CHV | 2 | LMU24CHV224 |  | 12 | 12 | - | - | 24 | 10000 | 10000 | - | - | 12000 | 3.52 | 20000 | 5.86 | 24000 | 7.03 | 1106 | 1580 | 2212 | 12.7 | 20.3
LMU24CHV | 2 | LMU24CHV225 |  | 7 | 18 | - | - | 25 | 5600 | 14400 | - | - | 12000 | 3.52 | 20000 | 5.86 | 24000 | 7.03 | 1106 | 1580 | 2212 | 12.7 | 20.3
LMU24CHV | 2 | LMU24CHV227 |  | 9 | 18 | - | - | 27 | 6667 | 13333 | - | - | 12000 | 3.52 | 20000 | 5.86 | 24000 | 7.03 | 1106 | 1580 | 2212 | 12.7 | 20.3
LMU24CHV | 2 | LMU24CHV227 |  | 12 | 15 | - | - | 27 | 8889 | 11111 | - | - | 12000 | 3.52 | 20000 | 5.86 | 24000 | 7.03 | 1106 | 1580 | 2212 | 12.7 | 20.3
LMU24CHV | 2 | LMU24CHV230 |  | 12 | 18 | - | - | 30 | 8000 | 12000 | - | - | 12000 | 3.52 | 20000 | 5.86 | 24000 | 7.03 | 1106 | 1580 | 2212 | 12.7 | 20.3
LMU24CHV | 2 | LMU24CHV230 |  | 15 | 15 | - | - | 30 | 10000 | 10000 | - | - | 12000 | 3.52 | 20000 | 5.86 | 24000 | 7.03 | 1106 | 1580 | 2212 | 12.7 | 20.3
LMU24CHV | 2 | LMU24CHV231 |  | 7 | 24 | - | - | 31 | 4516 | 15484 | - | - | 12000 | 3.52 | 20000 | 5.86 | 24000 | 7.03 | 1106 | 1580 | 2212 | 12.7 | 20.3
LMU24CHV | 2 | LMU24CHV233 |  | 9 | 24 | - | - | 33 | 5455 | 14545 | - | - | 12000 | 3.52 | 20000 | 5.86 | 24000 | 7.03 | 1106 | 1580 | 2212 | 12.7 | 20.3
LMU24CHV | 2 | LMU24CHV233 |  | 15 | 18 | - | - | 33 | 9091 | 10909 | - | - | 12000 | 3.52 | 20000 | 5.86 | 24000 | 7.03 | 1106 | 1580 | 2212 | 12.7 | 20.3
LMU24CHV | 3 | LMU24CHV321 | Three Units | 7 | 7 | 7 | - | 21 | 6667 | 6667 | 6667 | - | 12000 | 3.52 | 20000 | 5.86 | 25000 | 7.33 | 1037 | 1481 | 2073 | 13.5 | 21.7
LMU24CHV | 3 | LMU24CHV323 |  | 7 | 7 | 9 |  | 23 | 6087 | 6087 | 7826 | - | 12000 | 3.52 | 20000 | 5.86 | 25000 | 7.33 | 1037 | 1481 | 2073 | 13.5 | 21.7
LMU24CHV | 3 | LMU24CHV325 |  | 7 | 9 | 9 |  | 25 | 5600 | 7200 | 7200 | - | 12000 | 3.52 | 20000 | 5.86 | 25000 | 7.33 | 1037 | 1481 | 2073 | 13.5 | 21.7
LMU24CHV | 3 | LMU24CHV326 |  | 7 | 7 | 12 |  | 26 | 5385 | 5385 | 9231 | - | 12000 | 3.52 | 20000 | 5.86 | 25000 | 7.33 | 1037 | 1481 | 2073 | 13.5 | 21.7
LMU24CHV | 3 | LMU24CHV327 |  | 9 | 9 | 9 | - | 27 | 6667 | 6667 | 6667 | - | 12000 | 3.52 | 20000 | 5.86 | 25000 | 7.33 | 1037 | 1481 | 2073 | 13.5 | 21.7
LMU24CHV | 3 | LMU24CHV328 |  | 7 | 9 | 12 |  | 28 | 5000 | 6429 | 8571 | - | 12000 | 3.52 | 20000 | 5.86 | 25000 | 7.33 | 1037 | 1481 | 2073 | 13.5 | 21.7
LMU24CHV | 3 | LMU24CHV329 |  | 7 | 7 | 15 |  | 29 | 4828 | 4828 | 10345 | - | 12000 | 3.52 | 20000 | 5.86 | 25000 | 7.33 | 1037 | 1481 | 2073 | 13.5 | 21.7
LMU24CHV | 3 | LMU24CHV330 |  | 9 | 9 | 12 | - | 30 | 6000 | 6000 | 8000 | - | 12000 | 3.52 | 20000 | 5.86 | 25000 | 7.33 | 1037 | 1481 | 2073 | 13.5 | 21.7
LMU24CHV | 3 | LMU24CHV331 |  | 7 | 9 | 15 |  | 31 | 4516 | 5806 | 9677 | - | 12000 | 3.52 | 20000 | 5.86 | 25000 | 7.33 | 1037 | 1481 | 2073 | 13.5 | 21.7
LMU24CHV | 3 | LMU24CHV331 |  | 7 | 12 | 12 |  | 31 | 4516 | 7742 | 7742 | - | 12000 | 3.52 | 20000 | 5.86 | 25000 | 7.33 | 1037 | 1481 | 2073 | 13.5 | 21.7
LMU24CHV | 3 | LMU24CHV332 |  | 7 | 7 | 18 |  | 32 | 4375 | 4375 | 11250 | - | 12000 | 3.52 | 20000 | 5.86 | 25000 | 7.33 | 1037 | 1481 | 2073 | 13.5 | 21.7
LMU24CHV | 3 | LMU24CHV333 |  | 9 | 9 | 15 |  | 33 | 5455 | 5455 | 9091 | - | 12000 | 3.52 | 20000 | 5.86 | 25000 | 7.33 | 1037 | 1481 | 2073 | 13.5 | 21.7
LMU24CHV | 3 | LMU24CHV333 |  | 9 | 12 | 12 | - | 33 | 5455 | 7273 | 7273 | - | 12000 | 3.52 | 20000 | 5.86 | 25000 | 7.33 | 1037 | 1481 | 2073 | 13.5 | 21.7
Ducted Indoor Units
LMU24CHV | 2 | LMU24CHV218 | Two Units | 9 | 9 | - | - | 18 | 8010 | 8010 | - | - | 9612 | 2.82 | 16020 | 4.7 | 19224 | 5.63 | 1054 | 1505 | 2107 | 10.6 | 16.2
LMU24CHV | 2 | LMU24CHV221 |  | 9 | 12 | - | - | 21 | 7629 | 10171 | - | - | 10680 | 3.13 | 17800 | 5.22 | 21360 | 6.26 | 1156 | 1651 | 2312 | 10.8 | 16.4
LMU24CHV | 2 | LMU24CHV224 |  | 12 | 12 | - | - | 24 | 8900 | 8900 | - | - | 10680 | 3.13 | 17800 | 5.22 | 21360 | 6.26 | 1156 | 1651 | 2312 | 10.8 | 16.4
LMU24CHV | 2 | LMU24CHV227 |  | 9 | 18 | - | - | 27 | 5933 | 11867 | - | - | 10680 | 3.13 | 17800 | 5.22 | 21360 | 6.26 | 1156 | 1651 | 2312 | 10.8 | 16.4
LMU24CHV | 2 | LMU24CHV230 |  | 12 | 18* | - | - | 30 | 7120 | 10680 | - | - | 10680 | 3.13 | 17800 | 5.22 | 21360 | 6.26 | 1156 | 1651 | 2312 | 10.8 | 16.4
LMU24CHV | 3 | LMU24CHV327 | Three Units | 9 | 9 | 9 | - | 27 | 5933 | 5933 | 5933 | - | 10680 | 3.13 | 17800 | 5.22 | 22250 | 6.52 | 1084 | 1548 | 2167 | 11.5 | 17.5
LMU24CHV | 3 | LMU24CHV330 |  | 9 | 9 | 12 | - | 30 | 5340 | 5340 | 7120 | - | 10680 | 3.13 | 17800 | 5.22 | 22250 | 6.52 | 1084 | 1548 | 2167 | 11.5 | 17.5
LMU24CHV | 3 | LMU24CHV333 |  | 9 | 12 | 12 | - | 33 | 4855 | 6473 | 6473 | - | 10680 | 3.13 | 17800 | 5.22 | 22250 | 6.52 | 1084 | 1548 | 2167 | 11.5 | 17.5
Mixed Indoor Units
LMU24CHV | 2 | LMU24CHV216 | Two Units | 7 | 9 | - | - | 16 | 6615 | 8505 | - | - | 9072 | 2.66 | 15120 | 4.43 | 18144 | 5.32 | 923 | 1319 | 1847 | 11.5 | 18
LMU24CHV | 2 | LMU24CHV218 |  | 9 | 9 | - | - | 18 | 8505 | 8505 | - | - | 10206 | 2.99 | 17010 | 4.99 | 20412 | 5.98 | 1031 | 1473 | 2062 | 11.6 | 18.1
LMU24CHV | 2 | LMU24CHV219 |  | 7 | 12 | - | - | 19 | 6615 | 11340 | - | - | 10773 | 3.16 | 17955 | 5.26 | 21546 | 6.31 | 1081 | 1544 | 2162 | 11.6 | 18.3
LMU24CHV | 2 | LMU24CHV221 |  | 9 | 12 | - | - | 21 | 8100 | 10800 | - | - | 11340 | 3.32 | 18900 | 5.54 | 22680 | 6.65 | 1131 | 1616 | 2262 | 11.7 | 18.4
LMU24CHV | 2 | LMU24CHV224 |  | 9 | 15 | - | - | 24 | 7088 | 11813 | - | - | 11340 | 3.32 | 18900 | 5.54 | 22680 | 6.65 | 1131 | 1616 | 2262 | 11.7 | 18.4
LMU24CHV | 2 | LMU24CHV224 |  | 12 | 12 | - | - | 24 | 9450 | 9450 | - | - | 11340 | 3.32 | 18900 | 5.54 | 22680 | 6.65 | 1131 | 1616 | 2262 | 11.7 | 18.4
LMU24CHV | 2 | LMU24CHV225 |  | 7 | 18 | - | - | 25 | 5292 | 13608 | - | - | 11340 | 3.32 | 18900 | 5.54 | 22680 | 6.65 | 1131 | 1616 | 2262 | 11.7 | 18.4
LMU24CHV | 2 | LMU24CHV227 |  | 9 | 18 | - | - | 27 | 6300 | 12600 | - | - | 11340 | 3.32 | 18900 | 5.54 | 22680 | 6.65 | 1131 | 1616 | 2262 | 11.7 | 18.4
LMU24CHV | 2 | LMU24CHV227 |  | 12 | 15 | - | - | 27 | 8400 | 10500 | - | - | 11340 | 3.32 | 18900 | 5.54 | 22680 | 6.65 | 1131 | 1616 | 2262 | 11.7 | 18.4
LMU24CHV | 2 | LMU24CHV230 |  | 12 | 18* | - | - | 30 | 7560 | 11340 | - | - | 11340 | 3.32 | 18900 | 5.54 | 22680 | 6.65 | 1131 | 1616 | 2262 | 11.7 | 18.4
LMU24CHV | 2 | LMU24CHV233 |  | 15 | 18* | - | - | 33 | 8591 | 10309 | - | - | 11340 | 3.32 | 18900 | 5.54 | 22680 | 6.65 | 1131 | 1616 | 2262 | 11.7 | 18.4
LMU24CHV | 2 | LMU24CHV233 |  | 9 | 24* | - | - | 33 | 5155 | 13745 | - | - | 11340 | 3.32 | 18900 | 5.54 | 22680 | 6.65 | 1131 | 1616 | 2262 | 11.7 | 18.4
LMU24CHV | 3 | LMU24CHV323 | Three Units | 7 | 7 | 9 | - | 23 | 5752 | 5752 | 7396 | - | 11340 | 3.32 | 18900 | 5.54 | 23625 | 6.92 | 1060 | 1515 | 2120 | 12.5 | 19.6
LMU24CHV | 3 | LMU24CHV325 |  | 7 | 9 | 9 | - | 25 | 5292 | 6804 | 6804 | - | 11340 | 3.32 | 18900 | 5.54 | 23625 | 6.92 | 1060 | 1515 | 2120 | 12.5 | 19.6
LMU24CHV | 3 | LMU24CHV326 |  | 7 | 7 | 12 | - | 26 | 5088 | 5088 | 8723 | - | 11340 | 3.32 | 18900 | 5.54 | 23625 | 6.92 | 1060 | 1515 | 2120 | 12.5 | 19.6
LMU24CHV | 3 | LMU24CHV327 |  | 9 | 9 | 9 | - | 27 | 6300 | 6300 | 6300 | - | 11340 | 3.32 | 18900 | 5.54 | 23625 | 6.92 | 1060 | 1515 | 2120 | 12.5 | 19.6
LMU24CHV | 3 | LMU24CHV328 |  | 7 | 9 | 12 | - | 28 | 4725 | 6075 | 8100 | - | 11340 | 3.32 | 18900 | 5.54 | 23625 | 6.92 | 1060 | 1515 | 2120 | 12.5 | 19.6
LMU24CHV | 3 | LMU24CHV330 |  | 9 | 9 | 12 | - | 30 | 5670 | 5670 | 7560 | - | 11340 | 3.32 | 18900 | 5.54 | 23625 | 6.92 | 1060 | 1515 | 2120 | 12.5 | 19.6
LMU24CHV | 3 | LMU24CHV331 |  | 7 | 9 | 15 | - | 31 | 4268 | 5487 | 9145 | - | 11340 | 3.32 | 18900 | 5.54 | 23625 | 6.92 | 1060 | 1515 | 2120 | 12.5 | 19.6
LMU24CHV | 3 | LMU24CHV331 |  | 7 | 12 | 12 | - | 31 | 4268 | 7316 | 7316 | - | 11340 | 3.32 | 18900 | 5.54 | 23625 | 6.92 | 1060 | 1515 | 2120 | 12.5 | 19.6
LMU24CHV | 3 | LMU24CHV332 |  | 7 | 7 | 18* | - | 32 | 4134 | 4134 | 10631 | - | 11340 | 3.32 | 18900 | 5.54 | 23625 | 6.92 | 1060 | 1515 | 2120 | 12.5 | 19.6
LMU24CHV | 3 | LMU24CHV333 |  | 9 | 9 | 15 | - | 33 | 5155 | 5155 | 8591 | - | 11340 | 3.32 | 18900 | 5.54 | 23625 | 6.92 | 1060 | 1515 | 2120 | 12.5 | 19.6
LMU24CHV | 3 | LMU24CHV333 |  | 9 | 12 | 12 | - | 33 | 5155 | 6873 | 6873 | - | 11340 | 3.32 | 18900 | 5.54 | 23625 | 6.92 | 1060 | 1515 | 2120 | 12.5 | 19.6
|  |  | No. of Indoor Units | Indoor Unit Combination (kBtu/h) |  |  |  |  | Room Capacity |  |  |  | Total Capacity | [5 empty] | Input (W) |  |  | EER | SEER
|  | Total |  | IDU 1 | IDU 2 | IDU 3 | IDU 4 | Total | Unit 1 (Btu/h) | Unit 2 (Btu/h) | Unit 3 (Btu/h) | Unit 4 (Btu/h) | Minimum |  | Rated |  | Maximum |  | Min. | Rated | Max.
[13 empty] | Btu/h | kW | Btu/h | kW | Btu/h | kW
Non-Ducted Indoor Units
LMU30CHV | 2 | LMU30CHV214 | Two Units | 7 | 7 | - | - | 14 | 7000 | 7000 | - | - | 8400 | 2.46 | 14000 | 4.1 | 15540 | 4.55 | 936 | 1337 | 1872 | 10.5 | 17.7
LMU30CHV | 2 | LMU30CHV216 |  | 7 | 9 | - | - | 16 | 7000 | 9000 | - | - | 9600 | 2.81 | 16000 | 4.69 | 17760 | 5.21 | 1053 | 1504 | 2106 | 10.6 | 18
LMU30CHV | 2 | LMU30CHV218 |  | 9 | 9 | - | - | 18 | 9000 | 9000 | - | - | 10800 | 3.17 | 18000 | 5.28 | 19980 | 5.86 | 1184 | 1691 | 2367 | 10.6 | 18
LMU30CHV | 2 | LMU30CHV219 |  | 7 | 12 | - | - | 19 | 7000 | 12000 | - | - | 11400 | 3.34 | 19000 | 5.57 | 21090 | 6.18 | 1239 | 1769 | 2477 | 10.7 | 18.2
LMU30CHV | 2 | LMU30CHV221 |  | 9 | 12 | - | - | 21 | 9000 | 12000 | - | - | 12600 | 3.69 | 21000 | 6.15 | 23310 | 6.83 | 1356 | 1936 | 2711 | 10.8 | 18.4
LMU30CHV | 2 | LMU30CHV222 |  | 7 | 15 | - | - | 22 | 7000 | 15000 | - | - | 13200 | 3.87 | 22000 | 6.45 | 24420 | 7.16 | 1404 | 2005 | 2807 | 11 | 18.6
LMU30CHV | 2 | LMU30CHV224 |  | 9 | 15 | - | - | 24 | 9000 | 15000 | - | - | 14400 | 4.22 | 24000 | 7.03 | 26640 | 7.81 | 1500 | 2143 | 3000 | 11.2 | 19
LMU30CHV | 2 | LMU30CHV224 |  | 12 | 12 | - | - | 24 | 12000 | 12000 | - | - | 14400 | 4.22 | 24000 | 7.03 | 26640 | 7.81 | 1500 | 2143 | 3000 | 11.2 | 19
LMU30CHV | 2 | LMU30CHV225 |  | 7 | 18 | - | - | 25 | 7000 | 18000 | - | - | 15000 | 4.4 | 25000 | 7.33 | 27750 | 8.13 | 1555 | 2222 | 3110 | 11.3 | 19.1
LMU30CHV | 2 | LMU30CHV227 |  | 9 | 18 | - | - | 27 | 9000 | 18000 | - | - | 16200 | 4.75 | 27000 | 7.91 | 29970 | 8.78 | 1665 | 2379 | 3330 | 11.4 | 19.2
LMU30CHV | 2 | LMU30CHV227 |  | 12 | 15 | - | - | 27 | 12000 | 15000 | - | - | 16200 | 4.75 | 27000 | 7.91 | 29970 | 8.78 | 1665 | 2379 | 3330 | 11.4 | 19.2
LMU30CHV | 2 | LMU30CHV230 |  | 12 | 18 | - | - | 30 | 12000 | 18000 | - | - | 18000 | 5.28 | 30000 | 8.79 | 33300 | 9.76 | 1810 | 2585 | 3619 | 11.6 | 19.7
LMU30CHV | 2 | LMU30CHV230 |  | 15 | 15 | - | - | 30 | 15000 | 15000 | - | - | 18000 | 5.28 | 30000 | 8.79 | 33300 | 9.76 | 1810 | 2585 | 3619 | 11.6 | 19.7
LMU30CHV | 2 | LMU30CHV231 |  | 7 | 24 | - | - | 31 | 6774 | 23226 | - | - | 18000 | 5.28 | 30000 | 8.79 | 33300 | 9.76 | 1810 | 2585 | 3619 | 11.6 | 19.7
LMU30CHV | 2 | LMU30CHV233 |  | 9 | 24 | - | - | 33 | 8182 | 21818 | - | - | 18000 | 5.28 | 30000 | 8.79 | 33300 | 9.76 | 1810 | 2585 | 3619 | 11.6 | 19.7
LMU30CHV | 2 | LMU30CHV233 |  | 15 | 18 | - | - | 33 | 13636 | 16364 | - | - | 18000 | 5.28 | 30000 | 8.79 | 33300 | 9.76 | 1810 | 2585 | 3619 | 11.6 | 19.7
LMU30CHV | 2 | LMU30CHV236 |  | 18 | 18 | - | - | 36 | 15000 | 15000 | - | - | 18000 | 5.28 | 30000 | 8.79 | 33300 | 9.76 | 1810 | 2585 | 3619 | 11.6 | 19.7
LMU30CHV | 2 | LMU30CHV236 |  | 12 | 24 | - | - | 36 | 10000 | 20000 | - | - | 18000 | 5.28 | 30000 | 8.79 | 33300 | 9.76 | 1810 | 2585 | 3619 | 11.6 | 19.7
LMU30CHV | 2 | LMU30CHV239 |  | 15 | 24 | - | - | 39 | 11538 | 18462 | - | - | 18000 | 5.28 | 30000 | 8.79 | 33300 | 9.76 | 1810 | 2585 | 3619 | 11.6 | 19.7
LMU30CHV | 3 | LMU30CHV321 | Three Units | 7 | 7 | 7 | - | 21 | 7000 | 7000 | 7000 | - | 12600 | 3.69 | 21000 | 6.15 | 24150 | 7.08 | 1314 | 1877 | 2628 | 11.2 | 18.9
LMU30CHV | 3 | LMU30CHV323 |  | 7 | 7 | 9 | - | 23 | 7000 | 7000 | 9000 | - | 13800 | 4.04 | 23000 | 6.74 | 26450 | 7.75 | 1417 | 2025 | 2835 | 11.4 | 19.2
LMU30CHV | 3 | LMU30CHV325 |  | 7 | 9 | 9 | - | 25 | 7000 | 9000 | 9000 | - | 15000 | 4.4 | 25000 | 7.33 | 28750 | 8.43 | 1528 | 2182 | 3055 | 11.5 | 19.4
LMU30CHV | 3 | LMU30CHV326 |  | 7 | 7 | 12 | - | 26 | 7000 | 7000 | 12000 | - | 15600 | 4.57 | 26000 | 7.62 | 29900 | 8.76 | 1555 | 2222 | 3110 | 11.7 | 19.8
LMU30CHV | 3 | LMU30CHV327 |  | 9 | 9 | 9 | - | 27 | 9000 | 9000 | 9000 | - | 16200 | 4.75 | 27000 | 7.91 | 31050 | 9.1 | 1583 | 2261 | 3165 | 11.9 | 20.2
LMU30CHV | 3 | LMU30CHV328 |  | 7 | 9 | 12 | - | 28 | 7000 | 9000 | 12000 | - | 16800 | 4.92 | 28000 | 8.21 | 32200 | 9.44 | 1617 | 2310 | 3234 | 12.1 | 20.5
LMU30CHV | 3 | LMU30CHV329 |  | 7 | 7 | 15 | - | 29 | 7000 | 7000 | 15000 | - | 17400 | 5.1 | 29000 | 8.5 | 33350 | 9.77 | 1651 | 2359 | 3303 | 12.3 | 20.8
LMU30CHV | 3 | LMU30CHV330 |  | 9 | 9 | 12 | - | 30 | 9000 | 9000 | 12000 | - | 18000 | 5.28 | 30000 | 8.79 | 34500 | 10.11 | 1693 | 2418 | 3385 | 12.4 | 21
LMU30CHV | 3 | LMU30CHV331 |  | 7 | 9 | 15 | - | 31 | 6774 | 8710 | 14516 | - | 18000 | 5.28 | 30000 | 8.79 | 34500 | 10.11 | 1693 | 2418 | 3385 | 12.4 | 21
LMU30CHV | 3 | LMU30CHV331 |  | 7 | 12 | 12 | - | 31 | 6774 | 11613 | 11613 | - | 18000 | 5.28 | 30000 | 8.79 | 34500 | 10.11 | 1693 | 2418 | 3385 | 12.4 | 21
LMU30CHV | 3 | LMU30CHV332 |  | 7 | 7 | 18 | - | 32 | 6563 | 6563 | 16875 | - | 18000 | 5.28 | 30000 | 8.79 | 34500 | 10.11 | 1693 | 2418 | 3385 | 12.4 | 21
LMU30CHV | 3 | LMU30CHV333 |  | 9 | 9 | 15 | - | 33 | 8182 | 8182 | 13636 | - | 18000 | 5.28 | 30000 | 8.79 | 34500 | 10.11 | 1693 | 2418 | 3385 | 12.4 | 21
LMU30CHV | 3 | LMU30CHV333 |  | 9 | 12 | 12 | - | 33 | 8182 | 10909 | 10909 | - | 18000 | 5.28 | 30000 | 8.79 | 34500 | 10.11 | 1693 | 2418 | 3385 | 12.4 | 21
LMU30CHV | 3 | LMU30CHV334 |  | 7 | 9 | 18 | - | 34 | 6176 | 7941 | 15882 | - | 18000 | 5.28 | 30000 | 8.79 | 34500 | 10.11 | 1693 | 2418 | 3385 | 12.4 | 21
LMU30CHV | 3 | LMU30CHV334 |  | 7 | 12 | 15 | - | 34 | 6176 | 10588 | 13235 | - | 18000 | 5.28 | 30000 | 8.79 | 34500 | 10.11 | 1693 | 2418 | 3385 | 12.4 | 21
LMU30CHV | 3 | LMU30CHV336 |  | 9 | 9 | 18 | - | 36 | 7500 | 7500 | 15000 | - | 18000 | 5.28 | 30000 | 8.79 | 34500 | 10.11 | 1693 | 2418 | 3385 | 12.4 | 21
LMU30CHV | 3 | LMU30CHV336 |  | 9 | 12 | 15 | - | 36 | 7500 | 10000 | 12500 | - | 18000 | 5.28 | 30000 | 8.79 | 34500 | 10.11 | 1693 | 2418 | 3385 | 12.4 | 21
LMU30CHV | 3 | LMU30CHV336 |  | 12 | 12 | 12 | - | 36 | 10000 | 10000 | 10000 | - | 18000 | 5.28 | 30000 | 8.79 | 34500 | 10.11 | 1693 | 2418 | 3385 | 12.4 | 21
LMU30CHV | 3 | LMU30CHV337 |  | 7 | 12 | 18 | - | 37 | 5676 | 9730 | 14595 | - | 18000 | 5.28 | 30000 | 8.79 | 34500 | 10.11 | 1693 | 2418 | 3385 | 12.4 | 21
LMU30CHV | 3 | LMU30CHV337 |  | 7 | 15 | 15 | - | 37 | 5676 | 12162 | 12162 | - | 18000 | 5.28 | 30000 | 8.79 | 34500 | 10.11 | 1693 | 2418 | 3385 | 12.4 | 21
LMU30CHV | 3 | LMU30CHV338 |  | 7 | 7 | 24 | - | 38 | 5526 | 5526 | 18947 | - | 18000 | 5.28 | 30000 | 8.79 | 34500 | 10.11 | 1693 | 2418 | 3385 | 12.4 | 21
LMU30CHV | 3 | LMU30CHV339 |  | 9 | 12 | 18 | - | 39 | 6923 | 9231 | 13846 | - | 18000 | 5.28 | 30000 | 8.79 | 34500 | 10.11 | 1693 | 2418 | 3385 | 12.4 | 21
LMU30CHV | 3 | LMU30CHV339 |  | 9 | 15 | 15 | - | 39 | 6923 | 11538 | 11538 | - | 18000 | 5.28 | 30000 | 8.79 | 34500 | 10.11 | 1693 | 2418 | 3385 | 12.4 | 21
LMU30CHV | 3 | LMU30CHV339 |  | 12 | 12 | 15 | - | 39 | 9231 | 9231 | 11538 | - | 18000 | 5.28 | 30000 | 8.79 | 34500 | 10.11 | 1693 | 2418 | 3385 | 12.4 | 21
LMU30CHV | 3 | LMU30CHV340 |  | 7 | 9 | 24 | - | 40 | 5250 | 6750 | 18000 | - | 18000 | 5.28 | 30000 | 8.79 | 34500 | 10.11 | 1693 | 2418 | 3385 | 12.4 | 21
LMU30CHV | 3 | LMU30CHV340 |  | 7 | 15 | 18 | - | 40 | 5250 | 11250 | 13500 | - | 18000 | 5.28 | 30000 | 8.79 | 34500 | 10.11 | 1693 | 2418 | 3385 | 12.4 | 21
LMU30CHV | 4 | LMU30CHV428 | Four Units | 7 | 7 | 7 | 7 | 28 | 7000 | 7000 | 7000 | 7000 | 16800 | 4.92 | 28000 | 8.21 | 33600 | 9.85 | 1514 | 2163 | 3028 | 12.9 | 21.9
LMU30CHV | 4 | LMU30CHV430 |  | 7 | 7 | 7 | 9 | 30 | 7000 | 7000 | 7000 | 9000 | 18000 | 5.28 | 30000 | 8.79 | 36000 | 10.55 | 1617 | 2310 | 3234 | 13 | 22
LMU30CHV | 4 | LMU30CHV432 |  | 7 | 7 | 9 | 9 | 32 | 6563 | 6563 | 8438 | 8438 | 18000 | 5.28 | 30000 | 8.79 | 36000 | 10.55 | 1617 | 2310 | 3234 | 13 | 22
LMU30CHV | 4 | LMU30CHV433 |  | 7 | 7 | 7 | 12 | 33 | 6364 | 6364 | 6364 | 10909 | 18000 | 5.28 | 30000 | 8.79 | 36000 | 10.55 | 1617 | 2310 | 3234 | 13 | 22
LMU30CHV | 4 | LMU30CHV434 |  | 7 | 9 | 9 | 9 | 34 | 6176 | 7941 | 7941 | 7941 | 18000 | 5.28 | 30000 | 8.79 | 36000 | 10.55 | 1617 | 2310 | 3234 | 13 | 22
LMU30CHV | 4 | LMU30CHV435 |  | 7 | 7 | 9 | 12 | 35 | 6000 | 6000 | 7714 | 10286 | 18000 | 5.28 | 30000 | 8.79 | 36000 | 10.55 | 1617 | 2310 | 3234 | 13 | 22
LMU30CHV | 4 | LMU30CHV436 |  | 7 | 7 | 7 | 15 | 36 | 5833 | 5833 | 5833 | 12500 | 18000 | 5.28 | 30000 | 8.79 | 36000 | 10.55 | 1617 | 2310 | 3234 | 13 | 22
LMU30CHV | 4 | LMU30CHV436 |  | 9 | 9 | 9 | 9 | 36 | 7500 | 7500 | 7500 | 7500 | 18000 | 5.28 | 30000 | 8.79 | 36000 | 10.55 | 1617 | 2310 | 3234 | 13 | 22
LMU30CHV | 4 | LMU30CHV437 |  | 7 | 9 | 9 | 12 | 37 | 5676 | 7297 | 7297 | 9730 | 18000 | 5.28 | 30000 | 8.79 | 36000 | 10.55 | 1617 | 2310 | 3234 | 13 | 22
LMU30CHV | 4 | LMU30CHV438 |  | 7 | 7 | 9 | 15 | 38 | 5526 | 5526 | 7105 | 11842 | 18000 | 5.28 | 30000 | 8.79 | 36000 | 10.55 | 1617 | 2310 | 3234 | 13 | 22
LMU30CHV | 4 | LMU30CHV438 |  | 7 | 7 | 12 | 12 | 38 | 5526 | 5526 | 9474 | 9474 | 18000 | 5.28 | 30000 | 8.79 | 36000 | 10.55 | 1617 | 2310 | 3234 | 13 | 22
LMU30CHV | 4 | LMU30CHV439 |  | 7 | 7 | 7 | 18 | 39 | 5385 | 5385 | 5385 | 13846 | 18000 | 5.28 | 30000 | 8.79 | 36000 | 10.55 | 1617 | 2310 | 3234 | 13 | 22
LMU30CHV | 4 | LMU30CHV439 |  | 9 | 9 | 9 | 12 | 39 | 6923 | 6923 | 6923 | 9231 | 18000 | 5.28 | 30000 | 8.79 | 36000 | 10.55 | 1617 | 2310 | 3234 | 13 | 22
LMU30CHV | 4 | LMU30CHV440 |  | 7 | 9 | 9 | 15 | 40 | 5250 | 6750 | 6750 | 11250 | 18000 | 5.28 | 30000 | 8.79 | 36000 | 10.55 | 1617 | 2310 | 3234 | 13 | 22
LMU30CHV | 4 | LMU30CHV440 |  | 7 | 9 | 12 | 12 | 40 | 5250 | 6750 | 9000 | 9000 | 18000 | 5.28 | 30000 | 8.79 | 36000 | 10.55 | 1617 | 2310 | 3234 | 13 | 22
Ducted Indoor Units
LMU30CHV | 2 | LMU30CHV218 | Two Units | 9 | 9 | - | - | 18 | 7809 | 7809 | - | - | 9371 | 2.75 | 15618 | 4.58 | 17336 | 5.08 | 1276 | 1823 | 2552 | 8.6 | 14.2
LMU30CHV | 2 | LMU30CHV221 |  | 9 | 12 | - | - | 21 | 7809 | 10412 | - | - | 10933 | 3.2 | 18221 | 5.34 | 20225 | 5.93 | 1462 | 2088 | 2923 | 8.7 | 14.4
LMU30CHV | 2 | LMU30CHV224 |  | 12 | 12 | - | - | 24 | 10412 | 10412 | - | - | 12494 | 3.66 | 20824 | 6.1 | 23115 | 6.77 | 1618 | 2311 | 3235 | 9 | 14.9
LMU30CHV | 2 | LMU30CHV227 |  | 9 | 18 | - | - | 27 | 7809 | 15618 | - | - | 14056 | 4.12 | 23427 | 6.87 | 26004 | 7.62 | 1796 | 2565 | 3591 | 9.1 | 15.1
LMU30CHV | 2 | LMU30CHV230 |  | 12 | 18 | - | - | 30 | 10412 | 15618 | - | - | 15618 | 4.58 | 26030 | 7.63 | 28893 | 8.47 | 1951 | 2788 | 3903 | 9.3 | 15.4
LMU30CHV | 2 | LMU30CHV236 |  | 18* | 18* | - | - | 36 | 13700 | 13700 | - | - | 16440 | 4.82 | 27400 | 8.03 | 30414 | 8.91 | 1951 | 2788 | 3903 | 9.8 | 16.3
LMU30CHV | 3 | LMU30CHV327 | Three Units | 9 | 9 | 9 | - | 27 | 7809 | 7809 | 7809 | - | 14056 | 4.12 | 23427 | 6.87 | 26941 | 7.9 | 1707 | 2438 | 3413 | 9.6 | 15.9
LMU30CHV | 3 | LMU30CHV330 |  | 9 | 9 | 12 | - | 30 | 7809 | 7809 | 10412 | - | 15618 | 4.58 | 26030 | 7.63 | 29935 | 8.77 | 1825 | 2608 | 3651 | 10 | 16.5
LMU30CHV | 3 | LMU30CHV333 |  | 9 | 12 | 12 | - | 33 | 7473 | 9964 | 9964 | - | 16440 | 4.82 | 27400 | 8.03 | 31510 | 9.24 | 1825 | 2608 | 3651 | 10.5 | 17.4
LMU30CHV | 3 | LMU30CHV336 |  | 9 | 9 | 18* | - | 36 | 6850 | 6850 | 13700 | - | 16440 | 4.82 | 27400 | 8.03 | 31510 | 9.24 | 1825 | 2608 | 3651 | 10.5 | 17.4
LMU30CHV | 3 | LMU30CHV336 |  | 12 | 12 | 12 | - | 36 | 9133 | 9133 | 9133 | - | 16440 | 4.82 | 27400 | 8.03 | 31510 | 9.24 | 1825 | 2608 | 3651 | 10.5 | 17.4
LMU30CHV | 3 | LMU30CHV339 |  | 9 | 12 | 18* | - | 39 | 6323 | 8431 | 12646 | - | 16440 | 4.82 | 27400 | 8.03 | 31510 | 9.24 | 1825 | 2608 | 3651 | 10.5 | 17.4
LMU30CHV | 4 | LMU30CHV436 | Four Units | 9 | 9 | 9 | 9 | 36 | 6850 | 6850 | 6850 | 6850 | 16440 | 4.82 | 27400 | 8.03 | 32880 | 9.64 | 1744 | 2491 | 3487 | 11 | 18.2
LMU30CHV | 4 | LMU30CHV439 |  | 9 | 9 | 9 | 12 | 39 | 6323 | 6323 | 6323 | 8431 | 16440 | 4.82 | 27400 | 8.03 | 32880 | 9.64 | 1744 | 2491 | 3487 | 11 | 18.2
Mixed Indoor Units
LMU30CHV | 2 | LMU30CHV216 | Two Units | 7 | 9 | - | - | 16 | 6537 | 8405 | - | - | 8965 | 2.63 | 14941 | 4.38 | 16585 | 4.86 | 1094 | 1563 | 2188 | 9.6 | 16.1
LMU30CHV | 2 | LMU30CHV218 |  | 9 | 9 | - | - | 18 | 8405 | 8405 | - | - | 10085 | 2.96 | 16809 | 4.93 | 18658 | 5.47 | 1230 | 1757 | 2460 | 9.6 | 16.1
LMU30CHV | 2 | LMU30CHV219 |  | 7 | 12 | - | - | 19 | 6537 | 11206 | - | - | 10646 | 3.12 | 17743 | 5.2 | 19695 | 5.77 | 1287 | 1839 | 2574 | 9.6 | 16.2
LMU30CHV | 2 | LMU30CHV221 |  | 9 | 12 | - | - | 21 | 8405 | 11206 | - | - | 11766 | 3.45 | 19611 | 5.75 | 21768 | 6.38 | 1409 | 2012 | 2817 | 9.7 | 16.4
LMU30CHV | 2 | LMU30CHV224 |  | 9 | 15 | - | - | 24 | 8405 | 14008 | - | - | 13447 | 3.94 | 22412 | 6.57 | 24877 | 7.29 | 1559 | 2227 | 3118 | 10.1 | 16.9
LMU30CHV | 2 | LMU30CHV224 |  | 12 | 12 | - | - | 24 | 11206 | 11206 | - | - | 13447 | 3.94 | 22412 | 6.57 | 24877 | 7.29 | 1559 | 2227 | 3118 | 10.1 | 16.9
LMU30CHV | 2 | LMU30CHV225 |  | 7 | 18 | - | - | 25 | 6537 | 16809 | - | - | 14008 | 4.11 | 23346 | 6.84 | 25914 | 7.59 | 1616 | 2309 | 3232 | 10.1 | 17
LMU30CHV | 2 | LMU30CHV227 |  | 9 | 18 | - | - | 27 | 8405 | 16809 | - | - | 15128 | 4.43 | 25214 | 7.39 | 27987 | 8.2 | 1730 | 2472 | 3461 | 10.2 | 17.2
LMU30CHV | 2 | LMU30CHV227 |  | 12 | 15 | - | - | 27 | 11206 | 14008 | - | - | 15128 | 4.43 | 25214 | 7.39 | 27987 | 8.2 | 1730 | 2472 | 3461 | 10.2 | 17.2
LMU30CHV | 2 | LMU30CHV230 |  | 12 | 18 | - | - | 30 | 11206 | 16809 | - | - | 16809 | 4.93 | 28015 | 8.21 | 31097 | 9.11 | 1881 | 2686 | 3761 | 10.4 | 17.6
LMU30CHV | 2 | LMU30CHV231 |  | 7 | 24 | - | - | 31 | 6403 | 21954 | - | - | 17015 | 4.99 | 28358 | 8.31 | 31477 | 9.23 | 1881 | 2686 | 3761 | 10.6 | 17.8
LMU30CHV | 2 | LMU30CHV233 |  | 9 | 24* | - | - | 33 | 7827 | 20873 | - | - | 17220 | 5.05 | 28700 | 8.41 | 31857 | 9.34 | 1881 | 2686 | 3761 | 10.7 | 18
LMU30CHV | 2 | LMU30CHV233 |  | 15 | 18 | - | - | 33 | 13045 | 15655 | - | - | 17220 | 5.05 | 28700 | 8.41 | 31857 | 9.34 | 1881 | 2686 | 3761 | 10.7 | 18
LMU30CHV | 2 | LMU30CHV236 |  | 18* | 18* | - | - | 36 | 14350 | 14350 | - | - | 17220 | 5.05 | 28700 | 8.41 | 31857 | 9.34 | 1881 | 2686 | 3761 | 10.7 | 18
LMU30CHV | 2 | LMU30CHV236 |  | 12 | 24* | - | - | 36 | 9567 | 19133 | - | - | 17220 | 5.05 | 28700 | 8.41 | 31857 | 9.34 | 1881 | 2686 | 3761 | 10.7 | 18
LMU30CHV | 2 | LMU30CHV239 |  | 15 | 24* | - | - | 39 | 11038 | 17662 | - | - | 17220 | 5.05 | 28700 | 8.41 | 31857 | 9.34 | 1881 | 2686 | 3761 | 10.7 | 18
LMU30CHV | 3 | LMU30CHV323 | Three Units | 7 | 7 | 9 | - | 23 | 6537 | 6537 | 8405 | - | 12887 | 3.78 | 21478 | 6.29 | 24700 | 7.24 | 1473 | 2104 | 2946 | 10.2 | 17.2
LMU30CHV | 3 | LMU30CHV325 |  | 7 | 9 | 9 | - | 25 | 6537 | 8405 | 8405 | - | 14008 | 4.11 | 23346 | 6.84 | 26848 | 7.87 | 1587 | 2268 | 3175 | 10.3 | 17.3
LMU30CHV | 3 | LMU30CHV326 |  | 7 | 7 | 12 | - | 26 | 6537 | 6537 | 11206 | - | 14568 | 4.27 | 24280 | 7.12 | 27922 | 8.18 | 1616 | 2309 | 3232 | 10.5 | 17.7
LMU30CHV | 3 | LMU30CHV327 |  | 9 | 9 | 9 | - | 27 | 8405 | 8405 | 8405 | - | 15128 | 4.43 | 25214 | 7.39 | 28996 | 8.5 | 1645 | 2349 | 3289 | 10.7 | 18.1
LMU30CHV | 3 | LMU30CHV328 |  | 7 | 9 | 12 | - | 28 | 6537 | 8405 | 11206 | - | 15688 | 4.6 | 26147 | 7.66 | 30069 | 8.81 | 1680 | 2400 | 3361 | 10.9 | 18.3
LMU30CHV | 3 | LMU30CHV330 |  | 9 | 9 | 12 | - | 30 | 8405 | 8405 | 11206 | - | 16809 | 4.93 | 28015 | 8.21 | 32217 | 9.44 | 1759 | 2513 | 3518 | 11.1 | 18.8
LMU30CHV | 3 | LMU30CHV331 |  | 7 | 9 | 15 | - | 31 | 6326 | 8133 | 13556 | - | 16809 | 4.93 | 28015 | 8.21 | 32217 | 9.44 | 1759 | 2513 | 3518 | 11.1 | 18.8
LMU30CHV | 3 | LMU30CHV331 |  | 7 | 12 | 12 | - | 31 | 6403 | 10977 | 10977 | - | 17015 | 4.99 | 28358 | 8.31 | 32611 | 9.56 | 1759 | 2513 | 3518 | 11.3 | 19
LMU30CHV | 3 | LMU30CHV332 |  | 7 | 7 | 18 | - | 32 | 6278 | 6278 | 16144 | - | 17220 | 5.05 | 28700 | 8.41 | 33005 | 9.67 | 1759 | 2513 | 3518 | 11.4 | 19.2
LMU30CHV | 3 | LMU30CHV333 |  | 9 | 9 | 15 | - | 33 | 7827 | 7827 | 13045 | - | 17220 | 5.05 | 28700 | 8.41 | 33005 | 9.67 | 1759 | 2513 | 3518 | 11.4 | 19.2
LMU30CHV | 3 | LMU30CHV333 |  | 9 | 12 | 12 | - | 33 | 7827 | 10436 | 10436 | - | 17220 | 5.05 | 28700 | 8.41 | 33005 | 9.67 | 1759 | 2513 | 3518 | 11.4 | 19.2
LMU30CHV | 3 | LMU30CHV334 |  | 7 | 9 | 18 | - | 34 | 5909 | 7597 | 15194 | - | 17220 | 5.05 | 28700 | 8.41 | 33005 | 9.67 | 1759 | 2513 | 3518 | 11.4 | 19.2
LMU30CHV | 3 | LMU30CHV334 |  | 7 | 12 | 15 | - | 34 | 5909 | 10129 | 12662 | - | 17220 | 5.05 | 28700 | 8.41 | 33005 | 9.67 | 1759 | 2513 | 3518 | 11.4 | 19.2
LMU30CHV | 3 | LMU30CHV336 |  | 9 | 9 | 18* | - | 36 | 7175 | 7175 | 14350 | - | 17220 | 5.05 | 28700 | 8.41 | 33005 | 9.67 | 1759 | 2513 | 3518 | 11.4 | 19.2
LMU30CHV | 3 | LMU30CHV336 |  | 9 | 12 | 15 | - | 36 | 7175 | 9567 | 11958 | - | 17220 | 5.05 | 28700 | 8.41 | 33005 | 9.67 | 1759 | 2513 | 3518 | 11.4 | 19.2
LMU30CHV | 3 | LMU30CHV336 |  | 12 | 12 | 12 | - | 36 | 9567 | 9567 | 9567 | - | 17220 | 5.05 | 28700 | 8.41 | 33005 | 9.67 | 1759 | 2513 | 3518 | 11.4 | 19.2
LMU30CHV | 3 | LMU30CHV337 |  | 7 | 12 | 18* | - | 37 | 5430 | 9308 | 13962 | - | 17220 | 5.05 | 28700 | 8.41 | 33005 | 9.67 | 1759 | 2513 | 3518 | 11.4 | 19.2
LMU30CHV | 3 | LMU30CHV338 |  | 7 | 7 | 24* | - | 38 | 5287 | 5287 | 18126 | - | 17220 | 5.05 | 28700 | 8.41 | 33005 | 9.67 | 1759 | 2513 | 3518 | 11.4 | 19.2
LMU30CHV | 3 | LMU30CHV339 |  | 9 | 12 | 18* | - | 39 | 6623 | 8831 | 13246 | - | 17220 | 5.05 | 28700 | 8.41 | 33005 | 9.67 | 1759 | 2513 | 3518 | 11.4 | 19.2
LMU30CHV | 3 | LMU30CHV339 |  | 9 | 15 | 15 | - | 39 | 6623 | 11038 | 11038 | - | 17220 | 5.05 | 28700 | 8.41 | 33005 | 9.67 | 1759 | 2513 | 3518 | 11.4 | 19.2
LMU30CHV | 3 | LMU30CHV339 |  | 12 | 12 | 15 | - | 39 | 8831 | 8831 | 11038 | - | 17220 | 5.05 | 28700 | 8.41 | 33005 | 9.67 | 1759 | 2513 | 3518 | 11.4 | 19.2
LMU30CHV | 3 | LMU30CHV340 |  | 7 | 9 | 24* | - | 40 | 5023 | 6458 | 17220 | - | 17220 | 5.05 | 28700 | 8.41 | 33005 | 9.67 | 1759 | 2513 | 3518 | 11.4 | 19.2
LMU30CHV | 3 | LMU30CHV340 |  | 7 | 15 | 18* | - | 40 | 5023 | 10763 | 12915 | - | 17220 | 5.05 | 28700 | 8.41 | 33005 | 9.67 | 1759 | 2513 | 3518 | 11.4 | 19.2
LMU30CHV | 4 | LMU30CHV430 | Four Units | 7 | 7 | 7 | 9 | 30 | 6537 | 6537 | 6537 | 8405 | 16809 | 4.93 | 28015 | 8.21 | 33618 | 9.85 | 1680 | 2400 | 3361 | 11.7 | 19.6
LMU30CHV | 4 | LMU30CHV432 |  | 7 | 7 | 9 | 9 | 32 | 6278 | 6278 | 8072 | 8072 | 17220 | 5.05 | 28700 | 8.41 | 34440 | 10.09 | 1680 | 2400 | 3361 | 12 | 20.1
LMU30CHV | 4 | LMU30CHV433 |  | 7 | 7 | 7 | 12 | 33 | 6088 | 6088 | 6088 | 10436 | 17220 | 5.05 | 28700 | 8.41 | 34440 | 10.09 | 1680 | 2400 | 3361 | 12 | 20.1
LMU30CHV | 4 | LMU30CHV434 |  | 7 | 9 | 9 | 9 | 34 | 5909 | 7597 | 7597 | 7597 | 17220 | 5.05 | 28700 | 8.41 | 34440 | 10.09 | 1680 | 2400 | 3361 | 12 | 20.1
LMU30CHV | 4 | LMU30CHV435 |  | 7 | 7 | 9 | 12 | 35 | 5740 | 5740 | 7380 | 9840 | 17220 | 5.05 | 28700 | 8.41 | 34440 | 10.09 | 1680 | 2400 | 3361 | 12 | 20.1
LMU30CHV | 4 | LMU30CHV436 |  | 9 | 9 | 9 | 9 | 36 | 7175 | 7175 | 7175 | 7175 | 17220 | 5.05 | 28700 | 8.41 | 34440 | 10.09 | 1680 | 2400 | 3361 | 12 | 20.1
LMU30CHV | 4 | LMU30CHV437 |  | 7 | 9 | 9 | 12 | 37 | 5430 | 6981 | 6981 | 9308 | 17220 | 5.05 | 28700 | 8.41 | 34440 | 10.09 | 1680 | 2400 | 3361 | 12 | 20.1
LMU30CHV | 4 | LMU30CHV438 |  | 7 | 7 | 9 | 15 | 38 | 5287 | 5287 | 6797 | 11329 | 17220 | 5.05 | 28700 | 8.41 | 34440 | 10.09 | 1680 | 2400 | 3361 | 12 | 20.1
LMU30CHV | 4 | LMU30CHV438 |  | 7 | 7 | 12 | 12 | 38 | 5287 | 5287 | 9063 | 9063 | 17220 | 5.05 | 28700 | 8.41 | 34440 | 10.09 | 1680 | 2400 | 3361 | 12 | 20.1
LMU30CHV | 4 | LMU30CHV439 |  | 7 | 7 | 7 | 18* | 39 | 5151 | 5151 | 5151 | 13246 | 17220 | 5.05 | 28700 | 8.41 | 34440 | 10.09 | 1680 | 2400 | 3361 | 12 | 20.1
LMU30CHV | 4 | LMU30CHV439 |  | 9 | 9 | 9 | 12 | 39 | 6623 | 6623 | 6623 | 8831 | 17220 | 5.05 | 28700 | 8.41 | 34440 | 10.09 | 1680 | 2400 | 3361 | 12 | 20.1
LMU30CHV | 4 | LMU30CHV440 |  | 7 | 9 | 9 | 15 | 40 | 5023 | 6458 | 6458 | 10763 | 17220 | 5.05 | 28700 | 8.41 | 34440 | 10.09 | 1680 | 2400 | 3361 | 12 | 20.1
LMU30CHV | 4 | LMU30CHV440 |  | 7 | 9 | 12 | 12 | 40 | 5023 | 6458 | 8610 | 8610 | 17220 | 5.05 | 28700 | 8.41 | 34440 | 10.09 | 1680 | 2400 | 3361 | 12 | 20.1
|  |  | No. of Indoor Units | Indoor Unit Combination (kBtu/h) |  |  |  |  | Room Capacity |  |  |  | Total Capacity | [5 empty] | Input (W) |  |  | EER | SEER
|  | Total |  | IDU 1 | IDU 2 | IDU 3 | IDU 4 | Total | Unit 1 (Btu/h) | Unit 2 (Btu/h) | Unit 3 (Btu/h) | Unit 4 (Btu/h) | Minimum |  | Rated |  | Maximum |  | Min. | Rated | Max.
[13 empty] | Btu/h | kW | Btu/h | kW | Btu/h | kW
Non-Ducted Indoor Units
LMU36CHV | 2 | LMU36CHV214 | Two Units | 7 | 7 | - | - | 14 | 7000 | 7000 | - | - | 8400 | 2.46 | 14000 | 4.1 | 15540 | 4.55 | 952 | 1360 | 1904 | 10.3 | 17.4
LMU36CHV | 2 | LMU36CHV216 |  | 7 | 9 | - | - | 16 | 7000 | 9000 | - | - | 9600 | 2.81 | 16000 | 4.69 | 17760 | 5.21 | 1071 | 1530 | 2142 | 10.5 | 17.7
LMU36CHV | 2 | LMU36CHV218 |  | 9 | 9 | - | - | 18 | 9000 | 9000 | - | - | 10800 | 3.17 | 18000 | 5.28 | 19980 | 5.86 | 1204 | 1720 | 2408 | 10.5 | 17.7
LMU36CHV | 2 | LMU36CHV219 |  | 7 | 12 | - | - | 19 | 7000 | 12000 | - | - | 11400 | 3.34 | 19000 | 5.57 | 21090 | 6.18 | 1260 | 1800 | 2520 | 10.6 | 17.9
LMU36CHV | 2 | LMU36CHV221 |  | 9 | 12 | - | - | 21 | 9000 | 12000 | - | - | 12600 | 3.69 | 21000 | 6.15 | 23310 | 6.83 | 1379 | 1970 | 2758 | 10.7 | 18
LMU36CHV | 2 | LMU36CHV222 |  | 7 | 15 | - | - | 22 | 7000 | 15000 | - | - | 13200 | 3.87 | 22000 | 6.45 | 24420 | 7.16 | 1428 | 2040 | 2856 | 10.8 | 18.2
LMU36CHV | 2 | LMU36CHV224 |  | 9 | 15 | - | - | 24 | 9000 | 15000 | - | - | 14400 | 4.22 | 24000 | 7.03 | 26640 | 7.81 | 1526 | 2180 | 3052 | 11 | 18.6
LMU36CHV | 2 | LMU36CHV224 |  | 12 | 12 | - | - | 24 | 12000 | 12000 | - | - | 14400 | 4.22 | 24000 | 7.03 | 26640 | 7.81 | 1526 | 2180 | 3052 | 11 | 18.6
LMU36CHV | 2 | LMU36CHV225 |  | 7 | 18 | - | - | 25 | 7000 | 18000 | - | - | 15000 | 4.4 | 25000 | 7.33 | 27750 | 8.13 | 1582 | 2260 | 3164 | 11.1 | 18.7
LMU36CHV | 2 | LMU36CHV227 |  | 9 | 18 | - | - | 27 | 9000 | 18000 | - | - | 16200 | 4.75 | 27000 | 7.91 | 29970 | 8.78 | 1694 | 2420 | 3388 | 11.2 | 18.9
LMU36CHV | 2 | LMU36CHV227 |  | 12 | 15 | - | - | 27 | 12000 | 15000 | - | - | 16200 | 4.75 | 27000 | 7.91 | 29970 | 8.78 | 1694 | 2420 | 3388 | 11.2 | 18.9
LMU36CHV | 2 | LMU36CHV230 |  | 12 | 18 | - | - | 30 | 12000 | 18000 | - | - | 18000 | 5.28 | 30000 | 8.79 | 33300 | 9.76 | 1841 | 2630 | 3682 | 11.4 | 19.3
LMU36CHV | 2 | LMU36CHV230 |  | 15 | 15 | - | - | 30 | 15000 | 15000 | - | - | 18000 | 5.28 | 30000 | 8.79 | 33300 | 9.76 | 1841 | 2630 | 3682 | 11.4 | 19.3
LMU36CHV | 2 | LMU36CHV231 |  | 7 | 24 | - | - | 31 | 7000 | 24000 | - | - | 18600 | 5.45 | 31000 | 9.09 | 34410 | 10.08 | 1883 | 2690 | 3766 | 11.5 | 19.5
LMU36CHV | 2 | LMU36CHV233 |  | 9 | 24 | - | - | 33 | 8727 | 23273 | - | - | 19200 | 5.63 | 32000 | 9.38 | 35520 | 10.41 | 1932 | 2760 | 3864 | 11.6 | 19.6
LMU36CHV | 2 | LMU36CHV233 |  | 15 | 18 | - | - | 33 | 14545 | 17455 | - | - | 19200 | 5.63 | 32000 | 9.38 | 35520 | 10.41 | 1932 | 2760 | 3864 | 11.6 | 19.6
LMU36CHV | 2 | LMU36CHV236 |  | 18 | 18 | - | - | 36 | 16000 | 16000 | - | - | 19200 | 5.63 | 32000 | 9.38 | 35520 | 10.41 | 1932 | 2760 | 3864 | 11.6 | 19.6
LMU36CHV | 2 | LMU36CHV236 |  | 12 | 24 | - | - | 36 | 10667 | 21333 | - | - | 19200 | 5.63 | 32000 | 9.38 | 35520 | 10.41 | 1932 | 2760 | 3864 | 11.6 | 19.6
LMU36CHV | 2 | LMU36CHV239 |  | 15 | 24 | - | - | 39 | 12308 | 19692 | - | - | 19200 | 5.63 | 32000 | 9.38 | 35520 | 10.41 | 1932 | 2760 | 3864 | 11.6 | 19.6
LMU36CHV | 2 | LMU36CHV242 |  | 18 | 24 | - | - | 42 | 13714 | 18286 | - | - | 19200 | 5.63 | 32000 | 9.38 | 35520 | 10.41 | 1932 | 2760 | 3864 | 11.6 | 19.6
LMU36CHV | 2 | LMU36CHV248 |  | 24 | 24 | - | - | 48 | 16000 | 16000 | - | - | 19200 | 5.63 | 32000 | 9.38 | 35520 | 10.41 | 1932 | 2760 | 3864 | 11.6 | 19.6
LMU36CHV | 3 | LMU36CHV321 | Three Units | 7 | 7 | 7 | - | 21 | 7000 | 7000 | 7000 | - | 12600 | 3.69 | 21000 | 6.15 | 24150 | 7.08 | 1337 | 1910 | 2674 | 11 | 18.6
LMU36CHV | 3 | LMU36CHV323 |  | 7 | 7 | 9 | - | 23 | 7000 | 7000 | 9000 | - | 13800 | 4.04 | 23000 | 6.74 | 26450 | 7.75 | 1442 | 2060 | 2884 | 11.2 | 18.9
LMU36CHV | 3 | LMU36CHV325 |  | 7 | 9 | 9 | - | 25 | 7000 | 9000 | 9000 | - | 15000 | 4.4 | 25000 | 7.33 | 28750 | 8.43 | 1554 | 2220 | 3108 | 11.3 | 19.1
LMU36CHV | 3 | LMU36CHV326 |  | 7 | 7 | 12 | - | 26 | 7000 | 7000 | 12000 | - | 15600 | 4.57 | 26000 | 7.62 | 29900 | 8.76 | 1582 | 2260 | 3164 | 11.5 | 19.5
LMU36CHV | 3 | LMU36CHV327 |  | 9 | 9 | 9 | - | 27 | 9000 | 9000 | 9000 | - | 16200 | 4.75 | 27000 | 7.91 | 31050 | 9.1 | 1610 | 2300 | 3220 | 11.7 | 19.9
LMU36CHV | 3 | LMU36CHV328 |  | 7 | 9 | 12 | - | 28 | 7000 | 9000 | 12000 | - | 16800 | 4.92 | 28000 | 8.21 | 32200 | 9.44 | 1645 | 2350 | 3290 | 11.9 | 20.2
LMU36CHV | 3 | LMU36CHV329 |  | 7 | 7 | 15 | - | 29 | 7000 | 7000 | 15000 | - | 17400 | 5.1 | 29000 | 8.5 | 33350 | 9.77 | 1680 | 2400 | 3360 | 12.1 | 20.4
LMU36CHV | 3 | LMU36CHV330 |  | 9 | 9 | 12 | - | 30 | 9000 | 9000 | 12000 | - | 18000 | 5.28 | 30000 | 8.79 | 34500 | 10.11 | 1722 | 2460 | 3444 | 12.2 | 20.6
LMU36CHV | 3 | LMU36CHV331 |  | 7 | 9 | 15 | - | 31 | 7000 | 9000 | 15000 | - | 18600 | 5.45 | 31000 | 9.09 | 35650 | 10.45 | 1764 | 2520 | 3528 | 12.3 | 20.8
LMU36CHV | 3 | LMU36CHV331 |  | 7 | 12 | 12 | - | 31 | 7000 | 12000 | 12000 | - | 18600 | 5.45 | 31000 | 9.09 | 35650 | 10.45 | 1764 | 2520 | 3528 | 12.3 | 20.8
LMU36CHV | 3 | LMU36CHV332 |  | 7 | 7 | 18 | - | 32 | 7000 | 7000 | 18000 | - | 19200 | 5.63 | 32000 | 9.38 | 36800 | 10.79 | 1806 | 2580 | 3612 | 12.4 | 21
LMU36CHV | 3 | LMU36CHV333 |  | 9 | 9 | 15 | - | 33 | 8727 | 8727 | 14545 | - | 19200 | 5.63 | 32000 | 9.38 | 36800 | 10.79 | 1806 | 2580 | 3612 | 12.4 | 21
LMU36CHV | 3 | LMU36CHV333 |  | 9 | 12 | 12 | - | 33 | 8727 | 11636 | 11636 | - | 19200 | 5.63 | 32000 | 9.38 | 36800 | 10.79 | 1806 | 2580 | 3612 | 12.4 | 21
LMU36CHV | 3 | LMU36CHV334 |  | 7 | 9 | 18 | - | 34 | 6588 | 8471 | 16941 | - | 19200 | 5.63 | 32000 | 9.38 | 36800 | 10.79 | 1806 | 2580 | 3612 | 12.4 | 21
LMU36CHV | 3 | LMU36CHV334 |  | 7 | 12 | 15 | - | 34 | 6588 | 11294 | 14118 | - | 19200 | 5.63 | 32000 | 9.38 | 36800 | 10.79 | 1806 | 2580 | 3612 | 12.4 | 21
LMU36CHV | 3 | LMU36CHV336 |  | 9 | 9 | 18 | - | 36 | 8000 | 8000 | 16000 | - | 19200 | 5.63 | 32000 | 9.38 | 36800 | 10.79 | 1806 | 2580 | 3612 | 12.4 | 21
LMU36CHV | 3 | LMU36CHV336 |  | 9 | 12 | 15 | - | 36 | 8000 | 10667 | 13333 | - | 19200 | 5.63 | 32000 | 9.38 | 36800 | 10.79 | 1806 | 2580 | 3612 | 12.4 | 21
LMU36CHV | 3 | LMU36CHV336 |  | 12 | 12 | 12 | - | 36 | 10667 | 10667 | 10667 | - | 19200 | 5.63 | 32000 | 9.38 | 36800 | 10.79 | 1806 | 2580 | 3612 | 12.4 | 21
LMU36CHV | 3 | LMU36CHV337 |  | 7 | 12 | 18 | - | 37 | 6054 | 10378 | 15568 | - | 19200 | 5.63 | 32000 | 9.38 | 36800 | 10.79 | 1806 | 2580 | 3612 | 12.4 | 21
LMU36CHV | 3 | LMU36CHV337 |  | 7 | 15 | 15 | - | 37 | 6054 | 12973 | 12973 | - | 19200 | 5.63 | 32000 | 9.38 | 36800 | 10.79 | 1806 | 2580 | 3612 | 12.4 | 21
LMU36CHV | 3 | LMU36CHV338 |  | 7 | 7 | 24 | - | 38 | 5895 | 5895 | 20211 | - | 19200 | 5.63 | 32000 | 9.38 | 36800 | 10.79 | 1806 | 2580 | 3612 | 12.4 | 21
LMU36CHV | 3 | LMU36CHV339 |  | 9 | 12 | 18 | - | 39 | 7385 | 9846 | 14769 | - | 19200 | 5.63 | 32000 | 9.38 | 36800 | 10.79 | 1806 | 2580 | 3612 | 12.4 | 21
LMU36CHV | 3 | LMU36CHV339 |  | 9 | 15 | 15 | - | 39 | 7385 | 12308 | 12308 | - | 19200 | 5.63 | 32000 | 9.38 | 36800 | 10.79 | 1806 | 2580 | 3612 | 12.4 | 21
LMU36CHV | 3 | LMU36CHV339 |  | 12 | 12 | 15 | - | 39 | 9846 | 9846 | 12308 | - | 19200 | 5.63 | 32000 | 9.38 | 36800 | 10.79 | 1806 | 2580 | 3612 | 12.4 | 21
LMU36CHV | 3 | LMU36CHV340 |  | 7 | 9 | 24 | - | 40 | 5600 | 7200 | 19200 | - | 19200 | 5.63 | 32000 | 9.38 | 36800 | 10.79 | 1806 | 2580 | 3612 | 12.4 | 21
LMU36CHV | 3 | LMU36CHV340 |  | 7 | 15 | 18 | - | 40 | 5600 | 12000 | 14400 | - | 19200 | 5.63 | 32000 | 9.38 | 36800 | 10.79 | 1806 | 2580 | 3612 | 12.4 | 21
LMU36CHV | 3 | LMU36CHV342 |  | 9 | 9 | 24 | - | 42 | 6857 | 6857 | 18286 | - | 19200 | 5.63 | 32000 | 9.38 | 36800 | 10.79 | 1806 | 2580 | 3612 | 12.4 | 21
LMU36CHV | 3 | LMU36CHV342 |  | 9 | 15 | 18 | - | 42 | 6857 | 11429 | 13714 | - | 19200 | 5.63 | 32000 | 9.38 | 36800 | 10.79 | 1806 | 2580 | 3612 | 12.4 | 21
LMU36CHV | 3 | LMU36CHV342 |  | 12 | 12 | 18 | - | 42 | 9143 | 9143 | 13714 | - | 19200 | 5.63 | 32000 | 9.38 | 36800 | 10.79 | 1806 | 2580 | 3612 | 12.4 | 21
LMU36CHV | 3 | LMU36CHV342 |  | 12 | 15 | 15 | - | 42 | 9143 | 11429 | 11429 | - | 19200 | 5.63 | 32000 | 9.38 | 36800 | 10.79 | 1806 | 2580 | 3612 | 12.4 | 21
LMU36CHV | 3 | LMU36CHV343 |  | 7 | 12 | 24 | - | 43 | 5209 | 8930 | 17860 | - | 19200 | 5.63 | 32000 | 9.38 | 36800 | 10.79 | 1806 | 2580 | 3612 | 12.4 | 21
LMU36CHV | 3 | LMU36CHV343 |  | 7 | 18 | 18 | - | 43 | 5209 | 13395 | 13395 | - | 19200 | 5.63 | 32000 | 9.38 | 36800 | 10.79 | 1806 | 2580 | 3612 | 12.4 | 21
LMU36CHV | 3 | LMU36CHV345 |  | 9 | 12 | 24 | - | 45 | 6400 | 8533 | 17067 | - | 19200 | 5.63 | 32000 | 9.38 | 36800 | 10.79 | 1806 | 2580 | 3612 | 12.4 | 21
LMU36CHV | 3 | LMU36CHV345 |  | 9 | 18 | 18 | - | 45 | 6400 | 12800 | 12800 | - | 19200 | 5.63 | 32000 | 9.38 | 36800 | 10.79 | 1806 | 2580 | 3612 | 12.4 | 21
LMU36CHV | 3 | LMU36CHV345 |  | 12 | 15 | 18 | - | 45 | 8533 | 10667 | 12800 | - | 19200 | 5.63 | 32000 | 9.38 | 36800 | 10.79 | 1806 | 2580 | 3612 | 12.4 | 21
LMU36CHV | 3 | LMU36CHV345 |  | 15 | 15 | 15 | - | 45 | 10667 | 10667 | 10667 | - | 19200 | 5.63 | 32000 | 9.38 | 36800 | 10.79 | 1806 | 2580 | 3612 | 12.4 | 21
LMU36CHV | 3 | LMU36CHV346 |  | 7 | 15 | 24 | - | 46 | 4870 | 10435 | 16696 | - | 19200 | 5.63 | 32000 | 9.38 | 36800 | 10.79 | 1806 | 2580 | 3612 | 12.4 | 21
LMU36CHV | 3 | LMU36CHV348 |  | 9 | 15 | 24 | - | 48 | 6000 | 10000 | 16000 | - | 19200 | 5.63 | 32000 | 9.38 | 36800 | 10.79 | 1806 | 2580 | 3612 | 12.4 | 21
LMU36CHV | 3 | LMU36CHV348 |  | 12 | 12 | 24 | - | 48 | 8000 | 8000 | 16000 | - | 19200 | 5.63 | 32000 | 9.38 | 36800 | 10.79 | 1806 | 2580 | 3612 | 12.4 | 21
LMU36CHV | 3 | LMU36CHV348 |  | 12 | 18 | 18 | - | 48 | 8000 | 12000 | 12000 | - | 19200 | 5.63 | 32000 | 9.38 | 36800 | 10.79 | 1806 | 2580 | 3612 | 12.4 | 21
LMU36CHV | 3 | LMU36CHV348 |  | 15 | 15 | 18 | - | 48 | 10000 | 10000 | 12000 | - | 19200 | 5.63 | 32000 | 9.38 | 36800 | 10.79 | 1806 | 2580 | 3612 | 12.4 | 21
LMU36CHV | 4 | LMU36CHV428 | Four Units | 7 | 7 | 7 | 7 | 28 | 7000 | 7000 | 7000 | 7000 | 16800 | 4.92 | 28000 | 8.21 | 33600 | 9.85 | 1540 | 2200 | 3080 | 12.7 | 21.5
LMU36CHV | 4 | LMU36CHV430 |  | 7 | 7 | 7 | 9 | 30 | 7000 | 7000 | 7000 | 9000 | 18000 | 5.28 | 30000 | 8.79 | 36000 | 10.55 | 1645 | 2350 | 3290 | 12.8 | 21.6
LMU36CHV | 4 | LMU36CHV432 |  | 7 | 7 | 9 | 9 | 32 | 7000 | 7000 | 9000 | 9000 | 19200 | 5.63 | 32000 | 9.38 | 38400 | 11.25 | 1723 | 2461 | 3445 | 13 | 22
LMU36CHV | 4 | LMU36CHV433 |  | 7 | 7 | 7 | 12 | 33 | 6788 | 6788 | 6788 | 11636 | 19200 | 5.63 | 32000 | 9.38 | 38400 | 11.25 | 1723 | 2461 | 3445 | 13 | 22
LMU36CHV | 4 | LMU36CHV434 |  | 7 | 9 | 9 | 9 | 34 | 6588 | 8471 | 8471 | 8471 | 19200 | 5.63 | 32000 | 9.38 | 38400 | 11.25 | 1723 | 2461 | 3445 | 13 | 22
LMU36CHV | 4 | LMU36CHV435 |  | 7 | 7 | 9 | 12 | 35 | 6400 | 6400 | 8229 | 10971 | 19200 | 5.63 | 32000 | 9.38 | 38400 | 11.25 | 1723 | 2461 | 3445 | 13 | 22
LMU36CHV | 4 | LMU36CHV436 |  | 7 | 7 | 7 | 15 | 36 | 6222 | 6222 | 6222 | 13333 | 19200 | 5.63 | 32000 | 9.38 | 38400 | 11.25 | 1723 | 2461 | 3445 | 13 | 22
LMU36CHV | 4 | LMU36CHV436 |  | 9 | 9 | 9 | 9 | 36 | 8000 | 8000 | 8000 | 8000 | 19200 | 5.63 | 32000 | 9.38 | 38400 | 11.25 | 1723 | 2461 | 3445 | 13 | 22
LMU36CHV | 4 | LMU36CHV437 |  | 7 | 9 | 9 | 12 | 37 | 6054 | 7784 | 7784 | 10378 | 19200 | 5.63 | 32000 | 9.38 | 38400 | 11.25 | 1723 | 2461 | 3445 | 13 | 22
LMU36CHV | 4 | LMU36CHV438 |  | 7 | 7 | 9 | 15 | 38 | 5895 | 5895 | 7579 | 12632 | 19200 | 5.63 | 32000 | 9.38 | 38400 | 11.25 | 1723 | 2461 | 3445 | 13 | 22
LMU36CHV | 4 | LMU36CHV438 |  | 7 | 7 | 12 | 12 | 38 | 5895 | 5895 | 10105 | 10105 | 19200 | 5.63 | 32000 | 9.38 | 38400 | 11.25 | 1723 | 2461 | 3445 | 13 | 22
LMU36CHV | 4 | LMU36CHV439 |  | 7 | 7 | 7 | 18 | 39 | 5744 | 5744 | 5744 | 14769 | 19200 | 5.63 | 32000 | 9.38 | 38400 | 11.25 | 1723 | 2461 | 3445 | 13 | 22
LMU36CHV | 4 | LMU36CHV439 |  | 9 | 9 | 9 | 12 | 39 | 7385 | 7385 | 7385 | 9846 | 19200 | 5.63 | 32000 | 9.38 | 38400 | 11.25 | 1723 | 2461 | 3445 | 13 | 22
LMU36CHV | 4 | LMU36CHV440 |  | 7 | 9 | 9 | 15 | 40 | 5600 | 7200 | 7200 | 12000 | 19200 | 5.63 | 32000 | 9.38 | 38400 | 11.25 | 1723 | 2461 | 3445 | 13 | 22
LMU36CHV | 4 | LMU36CHV440 |  | 7 | 9 | 12 | 12 | 40 | 5600 | 7200 | 9600 | 9600 | 19200 | 5.63 | 32000 | 9.38 | 38400 | 11.25 | 1723 | 2461 | 3445 | 13 | 22
LMU36CHV | 4 | LMU36CHV441 |  | 7 | 7 | 9 | 18 | 41 | 5463 | 5463 | 7024 | 14049 | 19200 | 5.63 | 32000 | 9.38 | 38400 | 11.25 | 1723 | 2461 | 3445 | 13 | 22
LMU36CHV | 4 | LMU36CHV441 |  | 7 | 7 | 12 | 15 | 41 | 5463 | 5463 | 9366 | 11707 | 19200 | 5.63 | 32000 | 9.38 | 38400 | 11.25 | 1723 | 2461 | 3445 | 13 | 22
LMU36CHV | 4 | LMU36CHV442 |  | 9 | 9 | 9 | 15 | 42 | 6857 | 6857 | 6857 | 11429 | 19200 | 5.63 | 32000 | 9.38 | 38400 | 11.25 | 1723 | 2461 | 3445 | 13 | 22
LMU36CHV | 4 | LMU36CHV442 |  | 9 | 9 | 12 | 12 | 42 | 6857 | 6857 | 9143 | 9143 | 19200 | 5.63 | 32000 | 9.38 | 38400 | 11.25 | 1723 | 2461 | 3445 | 13 | 22
LMU36CHV | 4 | LMU36CHV443 |  | 7 | 9 | 9 | 18 | 43 | 5209 | 6698 | 6698 | 13395 | 19200 | 5.63 | 32000 | 9.38 | 38400 | 11.25 | 1723 | 2461 | 3445 | 13 | 22
LMU36CHV | 4 | LMU36CHV443 |  | 7 | 9 | 12 | 15 | 43 | 5209 | 6698 | 8930 | 11163 | 19200 | 5.63 | 32000 | 9.38 | 38400 | 11.25 | 1723 | 2461 | 3445 | 13 | 22
LMU36CHV | 4 | LMU36CHV443 |  | 7 | 12 | 12 | 12 | 43 | 5209 | 8930 | 8930 | 8930 | 19200 | 5.63 | 32000 | 9.38 | 38400 | 11.25 | 1723 | 2461 | 3445 | 13 | 22
LMU36CHV | 4 | LMU36CHV444 |  | 7 | 7 | 12 | 18 | 44 | 5091 | 5091 | 8727 | 13091 | 19200 | 5.63 | 32000 | 9.38 | 38400 | 11.25 | 1723 | 2461 | 3445 | 13 | 22
LMU36CHV | 4 | LMU36CHV444 |  | 7 | 7 | 15 | 15 | 44 | 5091 | 5091 | 10909 | 10909 | 19200 | 5.63 | 32000 | 9.38 | 38400 | 11.25 | 1723 | 2461 | 3445 | 13 | 22
LMU36CHV | 4 | LMU36CHV445 |  | 7 | 7 | 7 | 24 | 45 | 4978 | 4978 | 4978 | 17067 | 19200 | 5.63 | 32000 | 9.38 | 38400 | 11.25 | 1723 | 2461 | 3445 | 13 | 22
LMU36CHV | 4 | LMU36CHV445 |  | 9 | 9 | 9 | 18 | 45 | 6400 | 6400 | 6400 | 12800 | 19200 | 5.63 | 32000 | 9.38 | 38400 | 11.25 | 1723 | 2461 | 3445 | 13 | 22
LMU36CHV | 4 | LMU36CHV445 |  | 9 | 9 | 12 | 15 | 45 | 6400 | 6400 | 8533 | 10667 | 19200 | 5.63 | 32000 | 9.38 | 38400 | 11.25 | 1723 | 2461 | 3445 | 13 | 22
LMU36CHV | 4 | LMU36CHV445 |  | 9 | 12 | 12 | 12 | 45 | 6400 | 8533 | 8533 | 8533 | 19200 | 5.63 | 32000 | 9.38 | 38400 | 11.25 | 1723 | 2461 | 3445 | 13 | 22
LMU36CHV | 4 | LMU36CHV446 |  | 7 | 9 | 12 | 18 | 46 | 4870 | 6261 | 8348 | 12522 | 19200 | 5.63 | 32000 | 9.38 | 38400 | 11.25 | 1723 | 2461 | 3445 | 13 | 22
LMU36CHV | 4 | LMU36CHV446 |  | 7 | 9 | 15 | 15 | 46 | 4870 | 6261 | 10435 | 10435 | 19200 | 5.63 | 32000 | 9.38 | 38400 | 11.25 | 1723 | 2461 | 3445 | 13 | 22
LMU36CHV | 4 | LMU36CHV446 |  | 7 | 12 | 12 | 15 | 46 | 4870 | 8348 | 8348 | 10435 | 19200 | 5.63 | 32000 | 9.38 | 38400 | 11.25 | 1723 | 2461 | 3445 | 13 | 22
LMU36CHV | 4 | LMU36CHV447 |  | 7 | 7 | 9 | 24 | 47 | 4766 | 4766 | 6128 | 16340 | 19200 | 5.63 | 32000 | 9.38 | 38400 | 11.25 | 1723 | 2461 | 3445 | 13 | 22
LMU36CHV | 4 | LMU36CHV447 |  | 7 | 7 | 15 | 18 | 47 | 4766 | 4766 | 10213 | 12255 | 19200 | 5.63 | 32000 | 9.38 | 38400 | 11.25 | 1723 | 2461 | 3445 | 13 | 22
LMU36CHV | 4 | LMU36CHV448 |  | 9 | 9 | 12 | 18 | 48 | 6000 | 6000 | 8000 | 12000 | 19200 | 5.63 | 32000 | 9.38 | 38400 | 11.25 | 1723 | 2461 | 3445 | 13 | 22
LMU36CHV | 4 | LMU36CHV448 |  | 9 | 9 | 15 | 15 | 48 | 6000 | 6000 | 10000 | 10000 | 19200 | 5.63 | 32000 | 9.38 | 38400 | 11.25 | 1723 | 2461 | 3445 | 13 | 22
LMU36CHV | 4 | LMU36CHV448 |  | 12 | 12 | 12 | 12 | 48 | 8000 | 8000 | 8000 | 8000 | 19200 | 5.63 | 32000 | 9.38 | 38400 | 11.25 | 1723 | 2461 | 3445 | 13 | 22
Ducted Indoor Units
LMU36CHV | 2 | LMU36CHV218 | Two Units | 9 | 9 | - | - | 18 | 7875 | 7875 | - | - | 9450 | 2.8 | 15750 | 4.6 | 17483 | 5.1 | 1245 | 1779 | 2491 | 8.9 | 14.6
LMU36CHV | 2 | LMU36CHV221 |  | 9 | 12 | - | - | 21 | 7875 | 10500 | - | - | 11025 | 3.2 | 18375 | 5.4 | 20396 | 6 | 1426 | 2038 | 2853 | 9 | 14.9
LMU36CHV | 2 | LMU36CHV224 |  | 12 | 12 | - | - | 24 | 10500 | 10500 | - | - | 12600 | 3.7 | 21000 | 6.2 | 23310 | 6.8 | 1578 | 2255 | 3157 | 9.3 | 15.4
LMU36CHV | 2 | LMU36CHV227 |  | 9 | 18 | - | - | 27 | 7875 | 15750 | - | - | 14175 | 4.2 | 23625 | 6.9 | 26224 | 7.7 | 1752 | 2503 | 3504 | 9.4 | 15.6
LMU36CHV | 2 | LMU36CHV230 |  | 12 | 18 | - | - | 30 | 10500 | 15750 | - | - | 15750 | 4.6 | 26250 | 7.7 | 29138 | 8.5 | 1904 | 2720 | 3808 | 9.6 | 16
LMU36CHV | 2 | LMU36CHV233 |  | 9 | 24* | - | - | 33 | 7636 | 20364 | - | - | 16800 | 4.9 | 28000 | 8.2 | 31080 | 9.1 | 1998 | 2855 | 3997 | 9.8 | 16.2
LMU36CHV | 2 | LMU36CHV236 |  | 18 | 18 | - | - | 36 | 14000 | 14000 | - | - | 16800 | 4.9 | 28000 | 8.2 | 31080 | 9.1 | 1998 | 2855 | 3997 | 9.8 | 16.2
LMU36CHV | 2 | LMU36CHV236 |  | 12 | 24* | - | - | 36 | 9333 | 18667 | - | - | 16800 | 4.9 | 28000 | 8.2 | 31080 | 9.1 | 1998 | 2855 | 3997 | 9.8 | 16.2
LMU36CHV | 3 | LMU36CHV327 | Three Units | 9 | 9 | 9 | - | 27 | 7875 | 7875 | 7875 | - | 14175 | 4.2 | 23625 | 6.9 | 27169 | 8 | 1665 | 2379 | 3331 | 9.9 | 16.4
LMU36CHV | 3 | LMU36CHV330 |  | 9 | 9 | 12 | - | 30 | 7875 | 7875 | 10500 | - | 15750 | 4.6 | 26250 | 7.7 | 30188 | 8.8 | 1781 | 2544 | 3562 | 10.3 | 17.1
LMU36CHV | 3 | LMU36CHV333 |  | 9 | 12 | 12 | - | 33 | 7636 | 10182 | 10182 | - | 16800 | 4.9 | 28000 | 8.2 | 32200 | 9.4 | 1868 | 2669 | 3736 | 10.5 | 17.4
LMU36CHV | 3 | LMU36CHV336 |  | 9 | 9 | 18 | - | 36 | 7000 | 7000 | 14000 | - | 16800 | 4.9 | 28000 | 8.2 | 32200 | 9.4 | 1868 | 2669 | 3736 | 10.5 | 17.4
LMU36CHV | 3 | LMU36CHV336 |  | 12 | 12 | 12 | - | 36 | 9333 | 9333 | 9333 | - | 16800 | 4.9 | 28000 | 8.2 | 32200 | 9.4 | 1868 | 2669 | 3736 | 10.5 | 17.4
LMU36CHV | 3 | LMU36CHV339 |  | 9 | 12 | 18 | - | 39 | 6462 | 8615 | 12923 | - | 16800 | 4.9 | 28000 | 8.2 | 32200 | 9.4 | 1868 | 2669 | 3736 | 10.5 | 17.4
LMU36CHV | 3 | LMU36CHV342 |  | 12 | 12 | 18 | - | 42 | 8000 | 8000 | 12000 | - | 16800 | 4.9 | 28000 | 8.2 | 32200 | 9.4 | 1868 | 2669 | 3736 | 10.5 | 17.4
LMU36CHV | 3 | LMU36CHV345 |  | 9 | 18* | 18* | - | 45 | 5600 | 11200 | 11200 | - | 16800 | 4.9 | 28000 | 8.2 | 32200 | 9.4 | 1868 | 2669 | 3736 | 10.5 | 17.4
LMU36CHV | 3 | LMU36CHV348 |  | 12 | 18* | 18* | - | 48 | 7000 | 10500 | 10500 | - | 16800 | 4.9 | 28000 | 8.2 | 32200 | 9.4 | 1868 | 2669 | 3736 | 10.5 | 17.4
LMU36CHV | 4 | LMU36CHV436 | Four Units | 9 | 9 | 9 | 9 | 36 | 7000 | 7000 | 7000 | 7000 | 16800 | 4.9 | 28000 | 8.2 | 33600 | 9.8 | 1782 | 2545 | 3564 | 11 | 18.2
LMU36CHV | 4 | LMU36CHV439 |  | 9 | 9 | 9 | 12 | 39 | 6462 | 6462 | 6462 | 8615 | 16800 | 4.9 | 28000 | 8.2 | 33600 | 9.8 | 1782 | 2545 | 3564 | 11 | 18.2
LMU36CHV | 4 | LMU36CHV442 |  | 9 | 9 | 12 | 12 | 42 | 6000 | 6000 | 8000 | 8000 | 16800 | 4.9 | 28000 | 8.2 | 33600 | 9.8 | 1782 | 2545 | 3564 | 11 | 18.2
LMU36CHV | 4 | LMU36CHV445 |  | 9 | 9 | 9 | 18* | 45 | 5600 | 5600 | 5600 | 11200 | 16800 | 4.9 | 28000 | 8.2 | 33600 | 9.8 | 1782 | 2545 | 3564 | 11 | 18.2
LMU36CHV | 4 | LMU36CHV445 |  | 9 | 12 | 12 | 12 | 45 | 5600 | 7467 | 7467 | 7467 | 16800 | 4.9 | 28000 | 8.2 | 33600 | 9.8 | 1782 | 2545 | 3564 | 11 | 18.2
LMU36CHV | 4 | LMU36CHV448 |  | 9 | 9 | 12 | 18* | 48 | 5250 | 5250 | 7000 | 10500 | 16800 | 4.9 | 28000 | 8.2 | 33600 | 9.8 | 1782 | 2545 | 3564 | 11 | 18.2
LMU36CHV | 4 | LMU36CHV448 |  | 12 | 12 | 12 | 12 | 48 | 7000 | 7000 | 7000 | 7000 | 16800 | 4.9 | 28000 | 8.2 | 33600 | 9.8 | 1782 | 2545 | 3564 | 11 | 18.2
Mixed Indoor Units
LMU36CHV | 2 | LMU36CHV216 | Two Units | 7 | 9 | - | - | 16 | 6563 | 8438 | - | - | 9000 | 2.6 | 15000 | 4.4 | 16650 | 4.9 | 1089 | 1556 | 2179 | 9.6 | 16.2
LMU36CHV | 2 | LMU36CHV218 |  | 9 | 9 | - | - | 18 | 8438 | 8438 | - | - | 10125 | 3 | 16875 | 4.9 | 18731 | 5.5 | 1225 | 1750 | 2449 | 9.6 | 16.2
LMU36CHV | 2 | LMU36CHV219 |  | 7 | 12 | - | - | 19 | 6563 | 11250 | - | - | 10688 | 3.1 | 17813 | 5.2 | 19772 | 5.8 | 1282 | 1831 | 2563 | 9.7 | 16.3
LMU36CHV | 2 | LMU36CHV221 |  | 9 | 12 | - | - | 21 | 8438 | 11250 | - | - | 11813 | 3.5 | 19688 | 5.8 | 21853 | 6.4 | 1403 | 2004 | 2805 | 9.8 | 16.5
LMU36CHV | 2 | LMU36CHV224 |  | 9 | 15 | - | - | 24 | 8438 | 14063 | - | - | 13500 | 4 | 22500 | 6.6 | 24975 | 7.3 | 1552 | 2217 | 3104 | 10.1 | 17
LMU36CHV | 2 | LMU36CHV224 |  | 12 | 12 | - | - | 24 | 11250 | 11250 | - | - | 13500 | 4 | 22500 | 6.6 | 24975 | 7.3 | 1552 | 2217 | 3104 | 10.1 | 17
LMU36CHV | 2 | LMU36CHV225 |  | 7 | 18 | - | - | 25 | 6563 | 16875 | - | - | 14063 | 4.1 | 23438 | 6.9 | 26016 | 7.6 | 1609 | 2299 | 3218 | 10.2 | 17.1
LMU36CHV | 2 | LMU36CHV227 |  | 9 | 18 | - | - | 27 | 8438 | 16875 | - | - | 15188 | 4.5 | 25313 | 7.4 | 28097 | 8.2 | 1723 | 2462 | 3446 | 10.3 | 17.2
LMU36CHV | 2 | LMU36CHV227 |  | 12 | 15 | - | - | 27 | 11250 | 14063 | - | - | 15188 | 4.5 | 25313 | 7.4 | 28097 | 8.2 | 1723 | 2462 | 3446 | 10.3 | 17.2
LMU36CHV | 2 | LMU36CHV230 |  | 12 | 18 | - | - | 30 | 11250 | 16875 | - | - | 16875 | 4.9 | 28125 | 8.2 | 31219 | 9.1 | 1873 | 2675 | 3745 | 10.5 | 17.6
LMU36CHV | 2 | LMU36CHV231 |  | 7 | 24 | - | - | 31 | 6563 | 22500 | - | - | 17438 | 5.1 | 29063 | 8.5 | 32259 | 9.5 | 1915 | 2736 | 3831 | 10.6 | 17.8
LMU36CHV | 2 | LMU36CHV233 |  | 9 | 24 | - | - | 33 | 8182 | 21818 | - | - | 18000 | 5.3 | 30000 | 8.8 | 33300 | 9.8 | 1965 | 2807 | 3930 | 10.7 | 17.9
LMU36CHV | 2 | LMU36CHV233 |  | 15 | 18 | - | - | 33 | 13636 | 16364 | - | - | 18000 | 5.3 | 30000 | 8.8 | 33300 | 9.8 | 1965 | 2807 | 3930 | 10.7 | 17.9
LMU36CHV | 2 | LMU36CHV236 |  | 18 | 18 | - | - | 36 | 15000 | 15000 | - | - | 18000 | 5.3 | 30000 | 8.8 | 33300 | 9.8 | 1965 | 2807 | 3930 | 10.7 | 17.9
LMU36CHV | 2 | LMU36CHV236 |  | 12 | 24 | - | - | 36 | 10000 | 20000 | - | - | 18000 | 5.3 | 30000 | 8.8 | 33300 | 9.8 | 1965 | 2807 | 3930 | 10.7 | 17.9
LMU36CHV | 2 | LMU36CHV239 |  | 15 | 24 | - | - | 39 | 11538 | 18462 | - | - | 18000 | 5.3 | 30000 | 8.8 | 33300 | 9.8 | 1965 | 2807 | 3930 | 10.7 | 17.9
LMU36CHV | 2 | LMU36CHV242 |  | 18 | 24* | - | - | 42 | 12857 | 17143 | - | - | 18000 | 5.3 | 30000 | 8.8 | 33300 | 9.8 | 1965 | 2807 | 3930 | 10.7 | 17.9
LMU36CHV | 2 | LMU36CHV248 |  | 24* | 24* | - | - | 48 | 15000 | 15000 | - | - | 18000 | 5.3 | 30000 | 8.8 | 33300 | 9.8 | 1965 | 2807 | 3930 | 10.7 | 17.9
LMU36CHV | 3 | LMU36CHV323 | Three Units | 7 | 7 | 9 | - | 23 | 6563 | 6563 | 8438 | - | 12938 | 3.8 | 21563 | 6.3 | 24797 | 7.3 | 1467 | 2095 | 2933 | 10.3 | 17.3
LMU36CHV | 3 | LMU36CHV325 |  | 7 | 9 | 9 | - | 25 | 6563 | 8438 | 8438 | - | 14063 | 4.1 | 23438 | 6.9 | 26953 | 7.9 | 1581 | 2258 | 3161 | 10.4 | 17.4
LMU36CHV | 3 | LMU36CHV326 |  | 7 | 7 | 12 | - | 26 | 6563 | 6563 | 11250 | - | 14625 | 4.3 | 24375 | 7.1 | 28031 | 8.2 | 1609 | 2299 | 3218 | 10.6 | 17.8
LMU36CHV | 3 | LMU36CHV327 |  | 9 | 9 | 9 | - | 27 | 8438 | 8438 | 8438 | - | 15188 | 4.5 | 25313 | 7.4 | 29109 | 8.5 | 1638 | 2339 | 3275 | 10.8 | 18.1
LMU36CHV | 3 | LMU36CHV328 |  | 7 | 9 | 12 | - | 28 | 6563 | 8438 | 11250 | - | 15750 | 4.6 | 26250 | 7.7 | 30188 | 8.8 | 1673 | 2390 | 3346 | 11 | 18.4
LMU36CHV | 3 | LMU36CHV330 |  | 9 | 9 | 12 | - | 30 | 8438 | 8438 | 11250 | - | 16875 | 4.9 | 28125 | 8.2 | 32344 | 9.5 | 1752 | 2502 | 3503 | 11.2 | 18.9
LMU36CHV | 3 | LMU36CHV331 |  | 7 | 9 | 15 | - | 31 | 6563 | 8438 | 14063 | - | 17438 | 5.1 | 29063 | 8.5 | 33422 | 9.8 | 1794 | 2563 | 3589 | 11.3 | 19
LMU36CHV | 3 | LMU36CHV331 |  | 7 | 12 | 12 | - | 31 | 6563 | 11250 | 11250 | - | 17438 | 5.1 | 29063 | 8.5 | 33422 | 9.8 | 1794 | 2563 | 3589 | 11.3 | 19
LMU36CHV | 3 | LMU36CHV332 |  | 7 | 7 | 18* | - | 32 | 6563 | 6563 | 16875 | - | 18000 | 5.3 | 30000 | 8.8 | 34500 | 10.1 | 1837 | 2624 | 3674 | 11.4 | 19.2
LMU36CHV | 3 | LMU36CHV333 |  | 9 | 9 | 15 | - | 33 | 8182 | 8182 | 13636 | - | 18000 | 5.3 | 30000 | 8.8 | 34500 | 10.1 | 1837 | 2624 | 3674 | 11.4 | 19.2
LMU36CHV | 3 | LMU36CHV333 |  | 9 | 12 | 12 | - | 33 | 8182 | 10909 | 10909 | - | 18000 | 5.3 | 30000 | 8.8 | 34500 | 10.1 | 1837 | 2624 | 3674 | 11.4 | 19.2
LMU36CHV | 3 | LMU36CHV334 |  | 7 | 9 | 18 | - | 34 | 6176 | 7941 | 15882 | - | 18000 | 5.3 | 30000 | 8.8 | 34500 | 10.1 | 1837 | 2624 | 3674 | 11.4 | 19.2
LMU36CHV | 3 | LMU36CHV334 |  | 7 | 12 | 15 | - | 34 | 6176 | 10588 | 13235 | - | 18000 | 5.3 | 30000 | 8.8 | 34500 | 10.1 | 1837 | 2624 | 3674 | 11.4 | 19.2
LMU36CHV | 3 | LMU36CHV336 |  | 9 | 9 | 18 | - | 36 | 7500 | 7500 | 15000 | - | 18000 | 5.3 | 30000 | 8.8 | 34500 | 10.1 | 1837 | 2624 | 3674 | 11.4 | 19.2
LMU36CHV | 3 | LMU36CHV336 |  | 9 | 12 | 15 | - | 36 | 7500 | 10000 | 12500 | - | 18000 | 5.3 | 30000 | 8.8 | 34500 | 10.1 | 1837 | 2624 | 3674 | 11.4 | 19.2
LMU36CHV | 3 | LMU36CHV336 |  | 12 | 12 | 12 | - | 36 | 10000 | 10000 | 10000 | - | 18000 | 5.3 | 30000 | 8.8 | 34500 | 10.1 | 1837 | 2624 | 3674 | 11.4 | 19.2
LMU36CHV | 3 | LMU36CHV337 |  | 7 | 12 | 18 | - | 37 | 5676 | 9730 | 14595 | - | 18000 | 5.3 | 30000 | 8.8 | 34500 | 10.1 | 1837 | 2624 | 3674 | 11.4 | 19.2
LMU36CHV | 3 | LMU36CHV338 |  | 7 | 7 | 24 | - | 38 | 5526 | 5526 | 18947 | - | 18000 | 5.3 | 30000 | 8.8 | 34500 | 10.1 | 1837 | 2624 | 3674 | 11.4 | 19.2
LMU36CHV | 3 | LMU36CHV339 |  | 9 | 12 | 18 | - | 39 | 6923 | 9231 | 13846 | - | 18000 | 5.3 | 30000 | 8.8 | 34500 | 10.1 | 1837 | 2624 | 3674 | 11.4 | 19.2
LMU36CHV | 3 | LMU36CHV339 |  | 9 | 15 | 15 | - | 39 | 6923 | 11538 | 11538 | - | 18000 | 5.3 | 30000 | 8.8 | 34500 | 10.1 | 1837 | 2624 | 3674 | 11.4 | 19.2
LMU36CHV | 3 | LMU36CHV339 |  | 12 | 12 | 15 | - | 39 | 9231 | 9231 | 11538 | - | 18000 | 5.3 | 30000 | 8.8 | 34500 | 10.1 | 1837 | 2624 | 3674 | 11.4 | 19.2
LMU36CHV | 3 | LMU36CHV340 |  | 7 | 9 | 24 | - | 40 | 5250 | 6750 | 18000 | - | 18000 | 5.3 | 30000 | 8.8 | 34500 | 10.1 | 1837 | 2624 | 3674 | 11.4 | 19.2
LMU36CHV | 3 | LMU36CHV340 |  | 7 | 15 | 18 | - | 40 | 5250 | 11250 | 13500 | - | 18000 | 5.3 | 30000 | 8.8 | 34500 | 10.1 | 1837 | 2624 | 3674 | 11.4 | 19.2
LMU36CHV | 3 | LMU36CHV342 |  | 9 | 9 | 24* | - | 42 | 6429 | 6429 | 17143 | - | 18000 | 5.3 | 30000 | 8.8 | 34500 | 10.1 | 1837 | 2624 | 3674 | 11.4 | 19.2
LMU36CHV | 3 | LMU36CHV342 |  | 9 | 15 | 18 | - | 42 | 6429 | 10714 | 12857 | - | 18000 | 5.3 | 30000 | 8.8 | 34500 | 10.1 | 1837 | 2624 | 3674 | 11.4 | 19.2
LMU36CHV | 3 | LMU36CHV342 |  | 12 | 12 | 18 | - | 42 | 8571 | 8571 | 12857 | - | 18000 | 5.3 | 30000 | 8.8 | 34500 | 10.1 | 1837 | 2624 | 3674 | 11.4 | 19.2
LMU36CHV | 3 | LMU36CHV342 |  | 12 | 15 | 15 | - | 42 | 8571 | 10714 | 10714 | - | 18000 | 5.3 | 30000 | 8.8 | 34500 | 10.1 | 1837 | 2624 | 3674 | 11.4 | 19.2
LMU36CHV | 3 | LMU36CHV343 |  | 7 | 12 | 24* | - | 43 | 4884 | 8372 | 16744 | - | 18000 | 5.3 | 30000 | 8.8 | 34500 | 10.1 | 1837 | 2624 | 3674 | 11.4 | 19.2
LMU36CHV | 3 | LMU36CHV343 |  | 7 | 18* | 18* | - | 43 | 4884 | 12558 | 12558 | - | 18000 | 5.3 | 30000 | 8.8 | 34500 | 10.1 | 1837 | 2624 | 3674 | 11.4 | 19.2
LMU36CHV | 3 | LMU36CHV345 |  | 9 | 12 | 24* | - | 45 | 6000 | 8000 | 16000 | - | 18000 | 5.3 | 30000 | 8.8 | 34500 | 10.1 | 1837 | 2624 | 3674 | 11.4 | 19.2
LMU36CHV | 3 | LMU36CHV345 |  | 9 | 18* | 18* | - | 45 | 6000 | 12000 | 12000 | - | 18000 | 5.3 | 30000 | 8.8 | 34500 | 10.1 | 1837 | 2624 | 3674 | 11.4 | 19.2
LMU36CHV | 3 | LMU36CHV345 |  | 12 | 15 | 18* | - | 45 | 8000 | 10000 | 12000 | - | 18000 | 5.3 | 30000 | 8.8 | 34500 | 10.1 | 1837 | 2624 | 3674 | 11.4 | 19.2
LMU36CHV | 3 | LMU36CHV346 |  | 7 | 15 | 24* | - | 46 | 4565 | 9783 | 15652 | - | 18000 | 5.3 | 30000 | 8.8 | 34500 | 10.1 | 1837 | 2624 | 3674 | 11.4 | 19.2
LMU36CHV | 3 | LMU36CHV348 |  | 9 | 15 | 24* | - | 48 | 5625 | 9375 | 15000 | - | 18000 | 5.3 | 30000 | 8.8 | 34500 | 10.1 | 1837 | 2624 | 3674 | 11.4 | 19.2
LMU36CHV | 3 | LMU36CHV348 |  | 12 | 12 | 24* | - | 48 | 7500 | 7500 | 15000 | - | 18000 | 5.3 | 30000 | 8.8 | 34500 | 10.1 | 1837 | 2624 | 3674 | 11.4 | 19.2
LMU36CHV | 3 | LMU36CHV348 |  | 12 | 18* | 18* | - | 48 | 7500 | 11250 | 11250 | - | 18000 | 5.3 | 30000 | 8.8 | 34500 | 10.1 | 1837 | 2624 | 3674 | 11.4 | 19.2
LMU36CHV | 3 | LMU36CHV348 |  | 15 | 15 | 18* | - | 48 | 9375 | 9375 | 11250 | - | 18000 | 5.3 | 30000 | 8.8 | 34500 | 10.1 | 1837 | 2624 | 3674 | 11.4 | 19.2
LMU36CHV | 4 | LMU36CHV430 | Four Units | 7 | 7 | 7 | 9 | 30 | 6563 | 6563 | 6563 | 8438 | 16875 | 4.9 | 28125 | 8.2 | 33750 | 9.9 | 1673 | 2390 | 3346 | 11.8 | 19.7
LMU36CHV | 4 | LMU36CHV432 |  | 7 | 7 | 9 | 9 | 32 | 6563 | 6563 | 8438 | 8438 | 18000 | 5.3 | 30000 | 8.8 | 36000 | 10.6 | 1752 | 2503 | 3505 | 12 | 20.1
LMU36CHV | 4 | LMU36CHV433 |  | 7 | 7 | 7 | 12 | 33 | 6364 | 6364 | 6364 | 10909 | 18000 | 5.3 | 30000 | 8.8 | 36000 | 10.6 | 1752 | 2503 | 3505 | 12 | 20.1
LMU36CHV | 4 | LMU36CHV434 |  | 7 | 9 | 9 | 9 | 34 | 6176 | 7941 | 7941 | 7941 | 18000 | 5.3 | 30000 | 8.8 | 36000 | 10.6 | 1752 | 2503 | 3505 | 12 | 20.1
LMU36CHV | 4 | LMU36CHV435 |  | 7 | 7 | 9 | 12 | 35 | 6000 | 6000 | 7714 | 10286 | 18000 | 5.3 | 30000 | 8.8 | 36000 | 10.6 | 1752 | 2503 | 3505 | 12 | 20.1
LMU36CHV | 4 | LMU36CHV436 |  | 9 | 9 | 9 | 9 | 36 | 7500 | 7500 | 7500 | 7500 | 18000 | 5.3 | 30000 | 8.8 | 36000 | 10.6 | 1752 | 2503 | 3505 | 12 | 20.1
LMU36CHV | 4 | LMU36CHV437 |  | 7 | 9 | 9 | 12 | 37 | 5676 | 7297 | 7297 | 9730 | 18000 | 5.3 | 30000 | 8.8 | 36000 | 10.6 | 1752 | 2503 | 3505 | 12 | 20.1
LMU36CHV | 4 | LMU36CHV438 |  | 7 | 7 | 9 | 15 | 38 | 5526 | 5526 | 7105 | 11842 | 18000 | 5.3 | 30000 | 8.8 | 36000 | 10.6 | 1752 | 2503 | 3505 | 12 | 20.1
LMU36CHV | 4 | LMU36CHV438 |  | 7 | 7 | 12 | 12 | 38 | 5526 | 5526 | 9474 | 9474 | 18000 | 5.3 | 30000 | 8.8 | 36000 | 10.6 | 1752 | 2503 | 3505 | 12 | 20.1
LMU36CHV | 4 | LMU36CHV439 |  | 7 | 7 | 7 | 18 | 39 | 5385 | 5385 | 5385 | 13846 | 18000 | 5.3 | 30000 | 8.8 | 36000 | 10.6 | 1752 | 2503 | 3505 | 12 | 20.1
LMU36CHV | 4 | LMU36CHV439 |  | 9 | 9 | 9 | 12 | 39 | 6923 | 6923 | 6923 | 9231 | 18000 | 5.3 | 30000 | 8.8 | 36000 | 10.6 | 1752 | 2503 | 3505 | 12 | 20.1
LMU36CHV | 4 | LMU36CHV440 |  | 7 | 9 | 9 | 15 | 40 | 5250 | 6750 | 6750 | 11250 | 18000 | 5.3 | 30000 | 8.8 | 36000 | 10.6 | 1752 | 2503 | 3505 | 12 | 20.1
LMU36CHV | 4 | LMU36CHV440 |  | 7 | 9 | 12 | 12 | 40 | 5250 | 6750 | 9000 | 9000 | 18000 | 5.3 | 30000 | 8.8 | 36000 | 10.6 | 1752 | 2503 | 3505 | 12 | 20.1
LMU36CHV | 4 | LMU36CHV441 |  | 7 | 7 | 9 | 18 | 41 | 5122 | 5122 | 6585 | 13171 | 18000 | 5.3 | 30000 | 8.8 | 36000 | 10.6 | 1752 | 2503 | 3505 | 12 | 20.1
LMU36CHV | 4 | LMU36CHV441 |  | 7 | 7 | 12 | 15 | 41 | 5122 | 5122 | 8780 | 10976 | 18000 | 5.3 | 30000 | 8.8 | 36000 | 10.6 | 1752 | 2503 | 3505 | 12 | 20.1
LMU36CHV | 4 | LMU36CHV442 |  | 9 | 9 | 9 | 15 | 42 | 6429 | 6429 | 6429 | 10714 | 18000 | 5.3 | 30000 | 8.8 | 36000 | 10.6 | 1752 | 2503 | 3505 | 12 | 20.1
LMU36CHV | 4 | LMU36CHV442 |  | 9 | 9 | 12 | 12 | 42 | 6429 | 6429 | 8571 | 8571 | 18000 | 5.3 | 30000 | 8.8 | 36000 | 10.6 | 1752 | 2503 | 3505 | 12 | 20.1
LMU36CHV | 4 | LMU36CHV443 |  | 7 | 9 | 9 | 18* | 43 | 4884 | 6279 | 6279 | 12558 | 18000 | 5.3 | 30000 | 8.8 | 36000 | 10.6 | 1752 | 2503 | 3505 | 12 | 20.1
LMU36CHV | 4 | LMU36CHV443 |  | 7 | 9 | 12 | 15 | 43 | 4884 | 6279 | 8372 | 10465 | 18000 | 5.3 | 30000 | 8.8 | 36000 | 10.6 | 1752 | 2503 | 3505 | 12 | 20.1
LMU36CHV | 4 | LMU36CHV443 |  | 7 | 12 | 12 | 12 | 43 | 4884 | 8372 | 8372 | 8372 | 18000 | 5.3 | 30000 | 8.8 | 36000 | 10.6 | 1752 | 2503 | 3505 | 12 | 20.1
LMU36CHV | 4 | LMU36CHV444 |  | 7 | 7 | 12 | 18* | 44 | 4773 | 4773 | 8182 | 12273 | 18000 | 5.3 | 30000 | 8.8 | 36000 | 10.6 | 1752 | 2503 | 3505 | 12 | 20.1
LMU36CHV | 4 | LMU36CHV445 |  | 7 | 7 | 7 | 24* | 45 | 4667 | 4667 | 4667 | 16000 | 18000 | 5.3 | 30000 | 8.8 | 36000 | 10.6 | 1752 | 2503 | 3505 | 12 | 20.1
LMU36CHV | 4 | LMU36CHV445 |  | 9 | 9 | 9 | 18* | 45 | 6000 | 6000 | 6000 | 12000 | 18000 | 5.3 | 30000 | 8.8 | 36000 | 10.6 | 1752 | 2503 | 3505 | 12 | 20.1
LMU36CHV | 4 | LMU36CHV445 |  | 9 | 9 | 12 | 15 | 45 | 6000 | 6000 | 8000 | 10000 | 18000 | 5.3 | 30000 | 8.8 | 36000 | 10.6 | 1752 | 2503 | 3505 | 12 | 20.1
LMU36CHV | 4 | LMU36CHV445 |  | 9 | 12 | 12 | 12 | 45 | 6000 | 8000 | 8000 | 8000 | 18000 | 5.3 | 30000 | 8.8 | 36000 | 10.6 | 1752 | 2503 | 3505 | 12 | 20.1
LMU36CHV | 4 | LMU36CHV446 |  | 7 | 9 | 12 | 18* | 46 | 4565 | 5870 | 7826 | 11739 | 18000 | 5.3 | 30000 | 8.8 | 36000 | 10.6 | 1752 | 2503 | 3505 | 12 | 20.1
LMU36CHV | 4 | LMU36CHV446 |  | 7 | 9 | 15 | 15 | 46 | 4565 | 5870 | 9783 | 9783 | 18000 | 5.3 | 30000 | 8.8 | 36000 | 10.6 | 1752 | 2503 | 3505 | 12 | 20.1
LMU36CHV | 4 | LMU36CHV446 |  | 7 | 12 | 12 | 15 | 46 | 4565 | 7826 | 7826 | 9783 | 18000 | 5.3 | 30000 | 8.8 | 36000 | 10.6 | 1752 | 2503 | 3505 | 12 | 20.1
LMU36CHV | 4 | LMU36CHV447 |  | 7 | 7 | 9 | 24* | 47 | 4468 | 4468 | 5745 | 15319 | 18000 | 5.3 | 30000 | 8.8 | 36000 | 10.6 | 1752 | 2503 | 3505 | 12 | 20.1
LMU36CHV | 4 | LMU36CHV447 |  | 7 | 7 | 15 | 18* | 47 | 4468 | 4468 | 9574 | 11489 | 18000 | 5.3 | 30000 | 8.8 | 36000 | 10.6 | 1752 | 2503 | 3505 | 12 | 20.1
LMU36CHV | 4 | LMU36CHV448 |  | 9 | 9 | 12 | 18* | 48 | 5625 | 5625 | 7500 | 11250 | 18000 | 5.3 | 30000 | 8.8 | 36000 | 10.6 | 1752 | 2503 | 3505 | 12 | 20.1
LMU36CHV | 4 | LMU36CHV448 |  | 9 | 9 | 15 | 15 | 48 | 5625 | 5625 | 9375 | 9375 | 18000 | 5.3 | 30000 | 8.8 | 36000 | 10.6 | 1752 | 2503 | 3505 | 12 | 20.1
LMU36CHV | 4 | LMU36CHV448 |  | 12 | 12 | 12 | 12 | 48 | 7500 | 7500 | 7500 | 7500 | 18000 | 5.3 | 30000 | 8.8 | 36000 | 10.6 | 1752 | 2503 | 3505 | 12 | 20.1
Table 25: LMU480HV with Non-Ducted Indoor Units — Rated Cooling Combination Table.
|  |  | Total Indoor Unit Capacity (kBtu/h) | Cooling Capacity | [5 empty] | Input (W) | [8 empty] | EER |  |  |  | SEER
|  |  |  | Minimum |  | Rated |  | Maximum |  | Minimum |  | Rated |  |  |  | Maximum
|  |  |  | Btu/h | kW | Btu/h | kW | Btu/h | kW
LMU480HV |  | LMU480HV24 | 24 | 14400 | 4.22 | 24000 | 7.03 | 26400 | 7.74 | 968 |  | 1500 |  |  |  | 1800 |  |  | 16 |  |  |  | 21
LMU480HV |  | LMU480HV25 | 25 | 15000 | 4.4 | 25000 | 7.33 | 27500 | 8.06 | 1031 |  | 1598 |  |  |  | 1917 |  |  | 15.6 |  |  |  | 20.9
LMU480HV |  | LMU480HV26 | 26 | 15600 | 4.57 | 26000 | 7.62 | 28600 | 8.38 | 1094 |  | 1695 |  |  |  | 2034 |  |  | 15.3 |  |  |  | 20.9
LMU480HV |  | LMU480HV27 | 27 | 16200 | 4.75 | 27000 | 7.91 | 29700 | 8.7 | 1156 |  | 1793 |  |  |  | 2151 |  |  | 15.1 |  |  |  | 20.8
LMU480HV |  | LMU480HV28 | 28 | 16800 | 4.92 | 28000 | 8.21 | 30800 | 9.03 | 1219 |  | 1890 |  |  |  | 2268 |  |  | 14.8 |  |  |  | 20.8
LMU480HV |  | LMU480HV29 | 29 | 17400 | 5.1 | 29000 | 8.5 | 31900 | 9.35 | 1282 |  | 1988 |  |  |  | 2385 |  |  | 14.6 |  |  |  | 20.7
LMU480HV |  | LMU480HV30 | 30 | 18000 | 5.28 | 30000 | 8.79 | 33000 | 9.67 | 1345 |  | 2085 |  |  |  | 2502 |  |  | 14.4 |  |  |  | 20.6
LMU480HV |  | LMU480HV31 | 31 | 18600 | 5.45 | 31000 | 9.09 | 34100 | 9.99 | 1408 |  | 2183 |  |  |  | 2619 |  |  | 14.2 |  |  |  | 20.6
LMU480HV |  | LMU480HV32 | 32 | 19200 | 5.63 | 32000 | 9.38 | 35200 | 10.32 | 1471 |  | 2280 |  |  |  | 2736 |  |  | 14 |  |  |  | 20.5
LMU480HV |  | LMU480HV33 | 33 | 19800 | 5.8 | 33000 | 9.67 | 36300 | 10.64 | 1534 |  | 2378 |  |  |  | 2853 |  |  | 13.9 |  |  |  | 20.4
LMU480HV |  | LMU480HV34 | 34 | 20400 | 5.98 | 34000 | 9.96 | 37400 | 10.96 | 1597 |  | 2475 |  |  |  | 2970 |  |  | 13.7 |  |  |  | 20.4
LMU480HV |  | LMU480HV35 | 35 | 21000 | 6.15 | 35000 | 10.26 | 38500 | 11.28 | 1660 |  | 2573 |  |  |  | 3087 |  |  | 13.6 |  |  |  | 20.3
LMU480HV |  | LMU480HV36 | 36 | 21600 | 6.33 | 36000 | 10.55 | 39600 | 11.61 | 1723 |  | 2670 |  |  |  | 3204 |  |  | 13.5 |  |  |  | 20.3
LMU480HV |  | LMU480HV37 | 37 | 22200 | 6.51 | 37000 | 10.84 | 40700 | 11.93 | 1785 |  | 2768 |  |  |  | 3321 |  |  | 13.4 |  |  |  | 20.2
LMU480HV |  | LMU480HV38 | 38 | 22800 | 6.68 | 38000 | 11.14 | 41800 | 12.25 | 1848 |  | 2865 |  |  |  | 3438 |  |  | 13.3 |  |  |  | 20.1
LMU480HV |  | LMU480HV39 | 39 | 23400 | 6.86 | 39000 | 11.43 | 42900 | 12.57 | 1911 |  | 2963 |  |  |  | 3555 |  |  | 13.2 |  |  |  | 20.1
LMU480HV |  | LMU480HV40 | 40 | 24000 | 7.03 | 40000 | 11.72 | 44000 | 12.9 | 1974 |  | 3060 |  |  |  | 3672 |  |  | 13.1 |  |  |  | 20
LMU480HV |  | LMU480HV41 | 41 | 24600 | 7.21 | 41000 | 12.02 | 45100 | 13.22 | 2037 |  | 3158 |  |  |  | 3789 |  |  | 13 |  |  |  | 19.9
LMU480HV |  | LMU480HV42 | 42 | 25200 | 7.39 | 42000 | 12.31 | 46200 | 13.54 | 2100 |  | 3255 |  |  |  | 3906 |  |  | 12.9 |  |  |  | 19.9
LMU480HV |  | LMU480HV43 | 43 | 25800 | 7.56 | 43000 | 12.6 | 47300 | 13.86 | 2163 |  | 3353 |  |  |  | 4023 |  |  | 12.8 |  |  |  | 19.8
LMU480HV |  | LMU480HV44 | 44 | 26400 | 7.74 | 44000 | 12.9 | 48400 | 14.19 | 2226 |  | 3450 |  |  |  | 4140 |  |  | 12.8 |  |  |  | 19.8
LMU480HV |  | LMU480HV45 | 45 | 27000 | 7.91 | 45000 | 13.19 | 49500 | 14.51 | 2289 |  | 3548 |  |  |  | 4257 |  |  | 12.7 |  |  |  | 19.7
LMU480HV |  | LMU480HV46 | 46 | 27600 | 8.09 | 46000 | 13.48 | 50600 | 14.83 | 2352 |  | 3645 |  |  |  | 4374 |  |  | 12.6 |  |  |  | 19.6
LMU480HV |  | LMU480HV47 | 47 | 28200 | 8.26 | 47000 | 13.77 | 51700 | 15.15 | 2415 |  | 3743 |  |  |  | 4491 |  |  | 12.6 |  |  |  | 19.6
LMU480HV |  | LMU480HV48 | 48 | 28800 | 8.44 | 48000 | 14.07 | 52800 | 15.47 | 2477 |  | 3840 |  |  |  | 4608 |  |  | 12.5 |  |  |  | 19.5
LMU480HV |  | LMU480HV49 | 49 | 28967 | 8.49 | 48278 | 14.15 | 53106 | 15.56 | 2512 |  | 3894 |  |  |  | 4673 |  |  | 12.4 |  |  |  | 19.3
LMU480HV |  | LMU480HV50 | 50 | 29134 | 8.54 | 48556 | 14.23 | 53412 | 15.65 | 2547 |  | 3948 |  |  |  | 4738 |  |  | 12.3 |  |  |  | 19.2
LMU480HV |  | LMU480HV51 | 51 | 29301 | 8.59 | 48834 | 14.31 | 53718 | 15.74 | 2582 |  | 4002 |  |  |  | 4803 |  |  | 12.2 |  |  |  | 19
LMU480HV |  | LMU480HV52 | 52 | 29467 | 8.64 | 49112 | 14.39 | 54024 | 15.83 | 2617 |  | 4056 |  |  |  | 4868 |  |  | 12.1 |  |  |  | 18.9
LMU480HV |  | LMU480HV53 | 53 | 29634 | 8.69 | 49390 | 14.48 | 54329 | 15.92 | 2652 |  | 4111 |  |  |  | 4933 |  |  | 12 |  |  |  | 18.7
LMU480HV |  | LMU480HV54 | 54 | 29801 | 8.73 | 49668 | 14.56 | 54635 | 16.01 | 2687 |  | 4165 |  |  |  | 4998 |  |  | 11.9 |  |  |  | 18.6
LMU480HV |  | LMU480HV55 | 55 | 29968 | 8.78 | 49947 | 14.64 | 54941 | 16.1 | 2722 |  | 4219 |  |  |  | 5063 |  |  | 11.8 |  |  |  | 18.5
LMU480HV |  | LMU480HV56 | 56 | 30135 | 8.83 | 50225 | 14.72 | 55247 | 16.19 | 2757 |  | 4273 |  |  |  | 5128 |  |  | 11.8 |  |  |  | 18.3
LMU480HV |  | LMU480HV57 | 57 | 30302 | 8.88 | 50503 | 14.8 | 55553 | 16.28 | 2792 |  | 4327 |  |  |  | 5192 |  |  | 11.7 |  |  |  | 18.2
LMU480HV |  | LMU480HV58 | 58 | 30468 | 8.93 | 50781 | 14.88 | 55859 | 16.37 | 2827 |  | 4381 |  |  |  | 5257 |  |  | 11.6 |  |  |  | 18.1
LMU480HV |  | LMU480HV59 | 59 | 30635 | 8.98 | 51059 | 14.96 | 56165 | 16.46 | 2861 |  | 4435 |  |  |  | 5322 |  |  | 11.5 |  |  |  | 18
LMU480HV |  | LMU480HV60 | 60 | 30802 | 9.03 | 51337 | 15.05 | 56471 | 16.55 | 2896 |  | 4489 |  |  |  | 5387 |  |  | 11.4 |  |  |  | 17.8
LMU480HV |  | LMU480HV61 | 61 | 30969 | 9.08 | 51615 | 15.13 | 56776 | 16.64 | 2931 |  | 4544 |  |  |  | 5452 |  |  | 11.4 |  |  |  | 17.7
LMU480HV |  | LMU480HV62 | 62 | 31136 | 9.13 | 51893 | 15.21 | 57082 | 16.73 | 2966 |  | 4598 |  |  |  | 5517 |  |  | 11.3 |  |  |  | 17.6
LMU480HV |  | LMU480HV63 | 63 | 31303 | 9.17 | 52171 | 15.29 | 57388 | 16.82 | 3001 |  | 4652 |  |  |  | 5582 |  |  | 11.2 |  |  |  | 17.5
LMU480HV |  | LMU480HV64 | 64 | 31470 | 9.22 | 52449 | 15.37 | 57694 | 16.91 | 3036 |  | 4706 |  |  |  | 5647 |  |  | 11.1 |  |  |  | 17.4
LMU480HV |  | LMU480HV65 | 65 | 31636 | 9.27 | 52727 | 15.45 | 58000 | 17 | 3071 |  | 4760 |  |  |  | 5712 |  |  | 11.1 |  |  |  | 17.3
Table 26: LMU480HV with Ducted Indoor Units — Rated Cooling Combination Table.
|  |  | Total Indoor Unit Capacity (kBtu/h) | Cooling Capacity | [5 empty] | Input (W) | [8 empty] | EER |  |  |  | SEER
|  |  |  | Minimum |  | Rated |  | Maximum |  | Minimum |  | Rated |  |  |  | Maximum
|  |  |  | Btu/h | kW | Btu/h | kW | Btu/h | kW
LMU480HV |  | LMU480HV24 | 24 | 13200 | 3.87 | 22000 | 6.45 | 24200 | 7.09 | 935 |  | 1450 |  |  |  | 1740 |  |  | 15.2 |  |  |  | 20
LMU480HV |  | LMU480HV25 | 25 | 13750 | 4.03 | 22917 | 6.72 | 25208 | 7.39 | 1006 |  | 1559 |  |  |  | 1871 |  |  | 14.7 |  |  |  | 19.9
LMU480HV |  | LMU480HV26 | 26 | 14300 | 4.19 | 23833 | 6.99 | 26217 | 7.68 | 1077 |  | 1669 |  |  |  | 2002 |  |  | 14.3 |  |  |  | 19.8
LMU480HV |  | LMU480HV27 | 27 | 14850 | 4.35 | 24750 | 7.25 | 27225 | 7.98 | 1147 |  | 1778 |  |  |  | 2134 |  |  | 13.9 |  |  |  | 19.7
LMU480HV |  | LMU480HV28 | 28 | 15400 | 4.51 | 25667 | 7.52 | 28233 | 8.27 | 1218 |  | 1887 |  |  |  | 2265 |  |  | 13.6 |  |  |  | 19.6
LMU480HV |  | LMU480HV29 | 29 | 15950 | 4.67 | 26583 | 7.79 | 29242 | 8.57 | 1288 |  | 1997 |  |  |  | 2396 |  |  | 13.3 |  |  |  | 19.5
LMU480HV |  | LMU480HV30 | 30 | 16500 | 4.84 | 27500 | 8.06 | 30250 | 8.87 | 1359 |  | 2106 |  |  |  | 2527 |  |  | 13.1 |  |  |  | 19.4
LMU480HV |  | LMU480HV31 | 31 | 17050 | 5 | 28417 | 8.33 | 31258 | 9.16 | 1429 |  | 2215 |  |  |  | 2658 |  |  | 12.8 |  |  |  | 19.3
LMU480HV |  | LMU480HV32 | 32 | 17600 | 5.16 | 29333 | 8.6 | 32267 | 9.46 | 1500 |  | 2325 |  |  |  | 2790 |  |  | 12.6 |  |  |  | 19.2
LMU480HV |  | LMU480HV33 | 33 | 18150 | 5.32 | 30250 | 8.87 | 33275 | 9.75 | 1570 |  | 2434 |  |  |  | 2921 |  |  | 12.4 |  |  |  | 19.1
LMU480HV |  | LMU480HV34 | 34 | 18700 | 5.48 | 31167 | 9.13 | 34283 | 10.05 | 1641 |  | 2543 |  |  |  | 3052 |  |  | 12.3 |  |  |  | 19
LMU480HV |  | LMU480HV35 | 35 | 19250 | 5.64 | 32083 | 9.4 | 35292 | 10.34 | 1711 |  | 2653 |  |  |  | 3183 |  |  | 12.1 |  |  |  | 18.9
LMU480HV |  | LMU480HV36 | 36 | 19800 | 5.8 | 33000 | 9.67 | 36300 | 10.64 | 1782 |  | 2762 |  |  |  | 3314 |  |  | 11.9 |  |  |  | 18.8
LMU480HV |  | LMU480HV37 | 37 | 20350 | 5.96 | 33917 | 9.94 | 37308 | 10.93 | 1852 |  | 2871 |  |  |  | 3446 |  |  | 11.8 |  |  |  | 18.6
LMU480HV |  | LMU480HV38 | 38 | 20900 | 6.13 | 34833 | 10.21 | 38317 | 11.23 | 1923 |  | 2981 |  |  |  | 3577 |  |  | 11.7 |  |  |  | 18.5
LMU480HV |  | LMU480HV39 | 39 | 21450 | 6.29 | 35750 | 10.48 | 39325 | 11.53 | 1994 |  | 3090 |  |  |  | 3708 |  |  | 11.6 |  |  |  | 18.4
LMU480HV |  | LMU480HV40 | 40 | 22000 | 6.45 | 36667 | 10.75 | 40333 | 11.82 | 2064 |  | 3199 |  |  |  | 3839 |  |  | 11.5 |  |  |  | 18.3
LMU480HV |  | LMU480HV41 | 41 | 22550 | 6.61 | 37583 | 11.02 | 41342 | 12.12 | 2135 |  | 3309 |  |  |  | 3970 |  |  | 11.4 |  |  |  | 18.2
LMU480HV |  | LMU480HV42 | 42 | 23100 | 6.77 | 38500 | 11.28 | 42350 | 12.41 | 2205 |  | 3418 |  |  |  | 4102 |  |  | 11.3 |  |  |  | 18.1
LMU480HV |  | LMU480HV43 | 43 | 23650 | 6.93 | 39417 | 11.55 | 43358 | 12.71 | 2276 |  | 3527 |  |  |  | 4233 |  |  | 11.2 |  |  |  | 18
LMU480HV |  | LMU480HV44 | 44 | 24200 | 7.09 | 40333 | 11.82 | 44367 | 13 | 2346 |  | 3637 |  |  |  | 4364 |  |  | 11.1 |  |  |  | 17.9
LMU480HV |  | LMU480HV45 | 45 | 24750 | 7.25 | 41250 | 12.09 | 45375 | 13.3 | 2417 |  | 3746 |  |  |  | 4495 |  |  | 11 |  |  |  | 17.8
LMU480HV |  | LMU480HV46 | 46 | 25300 | 7.42 | 42167 | 12.36 | 46383 | 13.59 | 2487 |  | 3855 |  |  |  | 4626 |  |  | 10.9 |  |  |  | 17.7
LMU480HV |  | LMU480HV47 | 47 | 25850 | 7.58 | 43083 | 12.63 | 47392 | 13.89 | 2558 |  | 3965 |  |  |  | 4758 |  |  | 10.9 |  |  |  | 17.6
LMU480HV |  | LMU480HV48 | 48 | 26400 | 7.74 | 44000 | 12.9 | 48400 | 14.19 | 2628 |  | 4074 |  |  |  | 4889 |  |  | 10.8 |  |  |  | 17.5
LMU480HV |  | LMU480HV49 | 49 | 26553 | 7.78 | 44255 | 12.97 | 48680 | 14.27 | 2665 |  | 4131 |  |  |  | 4958 |  |  | 10.7 |  |  |  | 17.4
LMU480HV |  | LMU480HV50 | 50 | 26706 | 7.83 | 44510 | 13.05 | 48961 | 14.35 | 2702 |  | 4189 |  |  |  | 5027 |  |  | 10.6 |  |  |  | 17.2
LMU480HV |  | LMU480HV51 | 51 | 26859 | 7.87 | 44765 | 13.12 | 49241 | 14.43 | 2740 |  | 4246 |  |  |  | 5095 |  |  | 10.5 |  |  |  | 17.1
LMU480HV |  | LMU480HV52 | 52 | 27012 | 7.92 | 45020 | 13.19 | 49522 | 14.51 | 2777 |  | 4304 |  |  |  | 5164 |  |  | 10.5 |  |  |  | 17
LMU480HV |  | LMU480HV53 | 53 | 27165 | 7.96 | 45275 | 13.27 | 49802 | 14.6 | 2814 |  | 4361 |  |  |  | 5233 |  |  | 10.4 |  |  |  | 16.8
LMU480HV |  | LMU480HV54 | 54 | 27318 | 8.01 | 45529 | 13.34 | 50082 | 14.68 | 2851 |  | 4418 |  |  |  | 5302 |  |  | 10.3 |  |  |  | 16.7
LMU480HV |  | LMU480HV55 | 55 | 27471 | 8.05 | 45784 | 13.42 | 50363 | 14.76 | 2888 |  | 4476 |  |  |  | 5371 |  |  | 10.2 |  |  |  | 16.6
LMU480HV |  | LMU480HV56 | 56 | 27624 | 8.1 | 46039 | 13.49 | 50643 | 14.84 | 2925 |  | 4533 |  |  |  | 5440 |  |  | 10.2 |  |  |  | 16.5
LMU480HV |  | LMU480HV57 | 57 | 27776 | 8.14 | 46294 | 13.57 | 50924 | 14.92 | 2962 |  | 4591 |  |  |  | 5509 |  |  | 10.1 |  |  |  | 16.3
LMU480HV |  | LMU480HV58 | 58 | 27929 | 8.19 | 46549 | 13.64 | 51204 | 15.01 | 2999 |  | 4648 |  |  |  | 5578 |  |  | 10 |  |  |  | 16.2
LMU480HV |  | LMU480HV59 | 59 | 28082 | 8.23 | 46804 | 13.72 | 51484 | 15.09 | 3036 |  | 4706 |  |  |  | 5647 |  |  | 9.9 |  |  |  | 16.1
LMU480HV |  | LMU480HV60 | 60 | 28235 | 8.28 | 47059 | 13.79 | 51765 | 15.17 | 3073 |  | 4763 |  |  |  | 5716 |  |  | 9.9 |  |  |  | 16
LMU480HV |  | LMU480HV61 | 61 | 28388 | 8.32 | 47314 | 13.87 | 52045 | 15.25 | 3110 |  | 4820 |  |  |  | 5784 |  |  | 9.8 |  |  |  | 15.9
LMU480HV |  | LMU480HV62 | 62 | 28541 | 8.36 | 47569 | 13.94 | 52325 | 15.34 | 3147 |  | 4878 |  |  |  | 5853 |  |  | 9.8 |  |  |  | 15.8
LMU480HV |  | LMU480HV63 | 63 | 28694 | 8.41 | 47824 | 14.02 | 52606 | 15.42 | 3184 |  | 4935 |  |  |  | 5922 |  |  | 9.7 |  |  |  | 15.7
LMU480HV |  | LMU480HV64 | 64 | 28847 | 8.45 | 48078 | 14.09 | 52886 | 15.5 | 3221 |  | 4993 |  |  |  | 5991 |  |  | 9.6 |  |  |  | 15.6
LMU480HV |  | LMU480HV65 | 65 | 29000 | 8.5 | 48333 | 14.17 | 53167 | 15.58 | 3258 |  | 5050 |  |  |  | 6060 |  |  | 9.6 |  |  |  | 15.5
Table 27: LMU480HV with Mixed Indoor Units — Rated Cooling Combination Table.
|  |  | Total Indoor Unit Capacity (kBtu/h) | Cooling Capacity | [5 empty] | Input (W) | [8 empty] | EER |  |  |  | SEER
|  |  |  | Minimum |  | Rated |  | Maximum |  | Minimum |  | Rated |  |  |  | Maximum
|  |  |  | Btu/h | kW | Btu/h | kW | Btu/h | kW
LMU480HV |  | LMU480HV24 | 24 | 13800 | 4.04 | 23000 | 6.74 | 25300 | 7.42 | 952 |  | 1475 |  |  |  | 1770 |  |  | 15.6 |  |  |  | 20.5
LMU480HV |  | LMU480HV25 | 25 | 14375 | 4.21 | 23958 | 7.02 | 26354 | 7.72 | 1018 |  | 1578 |  |  |  | 1894 |  |  | 15.2 |  |  |  | 20.4
LMU480HV |  | LMU480HV26 | 26 | 14950 | 4.38 | 24917 | 7.3 | 27408 | 8.03 | 1085 |  | 1682 |  |  |  | 2018 |  |  | 14.8 |  |  |  | 20.3
LMU480HV |  | LMU480HV27 | 27 | 15525 | 4.55 | 25875 | 7.58 | 28463 | 8.34 | 1152 |  | 1785 |  |  |  | 2142 |  |  | 14.5 |  |  |  | 20.3
LMU480HV |  | LMU480HV28 | 28 | 16100 | 4.72 | 26833 | 7.86 | 29517 | 8.65 | 1218 |  | 1889 |  |  |  | 2266 |  |  | 14.2 |  |  |  | 20.2
LMU480HV |  | LMU480HV29 | 29 | 16675 | 4.89 | 27792 | 8.15 | 30571 | 8.96 | 1285 |  | 1992 |  |  |  | 2391 |  |  | 14 |  |  |  | 20.1
LMU480HV |  | LMU480HV30 | 30 | 17250 | 5.06 | 28750 | 8.43 | 31625 | 9.27 | 1352 |  | 2096 |  |  |  | 2515 |  |  | 13.7 |  |  |  | 20
LMU480HV |  | LMU480HV31 | 31 | 17825 | 5.22 | 29708 | 8.71 | 32679 | 9.58 | 1419 |  | 2199 |  |  |  | 2639 |  |  | 13.5 |  |  |  | 19.9
LMU480HV |  | LMU480HV32 | 32 | 18400 | 5.39 | 30667 | 8.99 | 33733 | 9.89 | 1485 |  | 2302 |  |  |  | 2763 |  |  | 13.3 |  |  |  | 19.8
LMU480HV |  | LMU480HV33 | 33 | 18975 | 5.56 | 31625 | 9.27 | 34788 | 10.2 | 1552 |  | 2406 |  |  |  | 2887 |  |  | 13.1 |  |  |  | 19.8
LMU480HV |  | LMU480HV34 | 34 | 19550 | 5.73 | 32583 | 9.55 | 35842 | 10.5 | 1619 |  | 2509 |  |  |  | 3011 |  |  | 13 |  |  |  | 19.7
LMU480HV |  | LMU480HV35 | 35 | 20125 | 5.9 | 33542 | 9.83 | 36896 | 10.81 | 1686 |  | 2613 |  |  |  | 3135 |  |  | 12.8 |  |  |  | 19.6
LMU480HV |  | LMU480HV36 | 36 | 20700 | 6.07 | 34500 | 10.11 | 37950 | 11.12 | 1752 |  | 2716 |  |  |  | 3259 |  |  | 12.7 |  |  |  | 19.5
LMU480HV |  | LMU480HV37 | 37 | 21275 | 6.24 | 35458 | 10.39 | 39004 | 11.43 | 1819 |  | 2819 |  |  |  | 3383 |  |  | 12.6 |  |  |  | 19.4
LMU480HV |  | LMU480HV38 | 38 | 21850 | 6.4 | 36417 | 10.67 | 40058 | 11.74 | 1886 |  | 2923 |  |  |  | 3507 |  |  | 12.5 |  |  |  | 19.3
LMU480HV |  | LMU480HV39 | 39 | 22425 | 6.57 | 37375 | 10.95 | 41113 | 12.05 | 1952 |  | 3026 |  |  |  | 3632 |  |  | 12.4 |  |  |  | 19.3
LMU480HV |  | LMU480HV40 | 40 | 23000 | 6.74 | 38333 | 11.23 | 42167 | 12.36 | 2019 |  | 3130 |  |  |  | 3756 |  |  | 12.2 |  |  |  | 19.2
LMU480HV |  | LMU480HV41 | 41 | 23575 | 6.91 | 39292 | 11.52 | 43221 | 12.67 | 2086 |  | 3233 |  |  |  | 3880 |  |  | 12.2 |  |  |  | 19.1
LMU480HV |  | LMU480HV42 | 42 | 24150 | 7.08 | 40250 | 11.8 | 44275 | 12.98 | 2153 |  | 3337 |  |  |  | 4004 |  |  | 12.1 |  |  |  | 19
LMU480HV |  | LMU480HV43 | 43 | 24725 | 7.25 | 41208 | 12.08 | 45329 | 13.29 | 2219 |  | 3440 |  |  |  | 4128 |  |  | 12 |  |  |  | 18.9
LMU480HV |  | LMU480HV44 | 44 | 25300 | 7.42 | 42167 | 12.36 | 46383 | 13.59 | 2286 |  | 3543 |  |  |  | 4252 |  |  | 11.9 |  |  |  | 18.8
LMU480HV |  | LMU480HV45 | 45 | 25875 | 7.58 | 43125 | 12.64 | 47438 | 13.9 | 2353 |  | 3647 |  |  |  | 4376 |  |  | 11.8 |  |  |  | 18.8
LMU480HV |  | LMU480HV46 | 46 | 26450 | 7.75 | 44083 | 12.92 | 48492 | 14.21 | 2419 |  | 3750 |  |  |  | 4500 |  |  | 11.8 |  |  |  | 18.7
LMU480HV |  | LMU480HV47 | 47 | 27025 | 7.92 | 45042 | 13.2 | 49546 | 14.52 | 2486 |  | 3854 |  |  |  | 4624 |  |  | 11.7 |  |  |  | 18.6
LMU480HV |  | LMU480HV48 | 48 | 27600 | 8.09 | 46000 | 13.48 | 50600 | 14.83 | 2553 |  | 3957 |  |  |  | 4748 |  |  | 11.6 |  |  |  | 18.5
LMU480HV |  | LMU480HV49 | 49 | 27760 | 8.14 | 46266 | 13.56 | 50893 | 14.92 | 2589 |  | 4013 |  |  |  | 4815 |  |  | 11.5 |  |  |  | 18.3
LMU480HV |  | LMU480HV50 | 50 | 27920 | 8.18 | 46533 | 13.64 | 51186 | 15 | 2625 |  | 4069 |  |  |  | 4882 |  |  | 11.4 |  |  |  | 18.2
LMU480HV |  | LMU480HV51 | 51 | 28080 | 8.23 | 46799 | 13.72 | 51479 | 15.09 | 2661 |  | 4124 |  |  |  | 4949 |  |  | 11.3 |  |  |  | 18.1
LMU480HV |  | LMU480HV52 | 52 | 28240 | 8.28 | 47066 | 13.79 | 51773 | 15.17 | 2697 |  | 4180 |  |  |  | 5016 |  |  | 11.3 |  |  |  | 17.9
LMU480HV |  | LMU480HV53 | 53 | 28399 | 8.32 | 47332 | 13.87 | 52066 | 15.26 | 2733 |  | 4236 |  |  |  | 5083 |  |  | 11.2 |  |  |  | 17.8
LMU480HV |  | LMU480HV54 | 54 | 28559 | 8.37 | 47599 | 13.95 | 52359 | 15.35 | 2769 |  | 4292 |  |  |  | 5150 |  |  | 11.1 |  |  |  | 17.7
LMU480HV |  | LMU480HV55 | 55 | 28719 | 8.42 | 47865 | 14.03 | 52652 | 15.43 | 2805 |  | 4347 |  |  |  | 5217 |  |  | 11 |  |  |  | 17.5
LMU480HV |  | LMU480HV56 | 56 | 28879 | 8.46 | 48132 | 14.11 | 52945 | 15.52 | 2841 |  | 4403 |  |  |  | 5284 |  |  | 10.9 |  |  |  | 17.4
LMU480HV |  | LMU480HV57 | 57 | 29039 | 8.51 | 48398 | 14.18 | 53238 | 15.6 | 2877 |  | 4459 |  |  |  | 5351 |  |  | 10.9 |  |  |  | 17.3
LMU480HV |  | LMU480HV58 | 58 | 29199 | 8.56 | 48665 | 14.26 | 53531 | 15.69 | 2913 |  | 4515 |  |  |  | 5418 |  |  | 10.8 |  |  |  | 17.2
LMU480HV |  | LMU480HV59 | 59 | 29359 | 8.6 | 48931 | 14.34 | 53825 | 15.78 | 2949 |  | 4570 |  |  |  | 5485 |  |  | 10.7 |  |  |  | 17
LMU480HV |  | LMU480HV60 | 60 | 29519 | 8.65 | 49198 | 14.42 | 54118 | 15.86 | 2985 |  | 4626 |  |  |  | 5551 |  |  | 10.6 |  |  |  | 16.9
LMU480HV |  | LMU480HV61 | 61 | 29679 | 8.7 | 49464 | 14.5 | 54411 | 15.95 | 3021 |  | 4682 |  |  |  | 5618 |  |  | 10.6 |  |  |  | 16.8
LMU480HV |  | LMU480HV62 | 62 | 29839 | 8.75 | 49731 | 14.58 | 54704 | 16.03 | 3057 |  | 4738 |  |  |  | 5685 |  |  | 10.5 |  |  |  | 16.7
LMU480HV |  | LMU480HV63 | 63 | 29998 | 8.79 | 49997 | 14.65 | 54997 | 16.12 | 3093 |  | 4793 |  |  |  | 5752 |  |  | 10.4 |  |  |  | 16.6
LMU480HV |  | LMU480HV64 | 64 | 30158 | 8.84 | 50264 | 14.73 | 55290 | 16.2 | 3129 |  | 4849 |  |  |  | 5819 |  |  | 10.4 |  |  |  | 16.5
LMU480HV |  | LMU480HV65 | 65 | 30318 | 8.89 | 50530 | 14.81 | 55583 | 16.29 | 3165 |  | 4905 |  |  |  | 5886 |  |  | 10.3 |  |  |  | 16.4
Table 31: LMU540HV with Non-Ducted Indoor Units — Rated Cooling Combination Table.
|  |  | Total Indoor Unit Capacity (kBtu/h) | Cooling Capacity | [5 empty] | Input (W) | [8 empty] | EER |  |  |  | SEER
|  |  |  | Minimum |  | Rated |  | Maximum |  | Minimum |  | Rated |  |  |  | Maximum
|  |  |  | Btu/h | kW | Btu/h | kW | Btu/h | kW
LMU540HV |  | LMU540HV24 | 24 | 14000 | 4.1 | 23333 | 6.84 | 25813 | 7.57 | 1000 |  | 1550 |  |  |  | 2336 |  |  | 15.1 |  |  |  | 19.6
LMU540HV |  | LMU540HV25 | 25 | 14583 | 4.27 | 24306 | 7.12 | 26889 | 7.88 | 1168 |  | 1668 |  |  |  | 2433 |  |  | 14.6 |  |  |  | 19.5
LMU540HV |  | LMU540HV26 | 26 | 15167 | 4.45 | 25278 | 7.41 | 27964 | 8.2 | 1251 |  | 1786 |  |  |  | 2530 |  |  | 14.1 |  |  |  | 19.5
LMU540HV |  | LMU540HV27 | 27 | 15750 | 4.62 | 26250 | 7.69 | 29040 | 8.51 | 1333 |  | 1905 |  |  |  | 2628 |  |  | 13.8 |  |  |  | 19.4
LMU540HV |  | LMU540HV28 | 28 | 16333 | 4.79 | 27222 | 7.98 | 30116 | 8.83 | 1517 |  | 2023 |  |  |  | 2725 |  |  | 13.5 |  |  |  | 19.4
LMU540HV |  | LMU540HV29 | 29 | 16917 | 4.96 | 28194 | 8.26 | 31191 | 9.14 | 1606 |  | 2141 |  |  |  | 2822 |  |  | 13.2 |  |  |  | 19.4
LMU540HV |  | LMU540HV30 | 30 | 17500 | 5.13 | 29167 | 8.55 | 32267 | 9.46 | 1695 |  | 2259 |  |  |  | 2919 |  |  | 12.9 |  |  |  | 19.3
LMU540HV |  | LMU540HV31 | 31 | 18083 | 5.3 | 30139 | 8.83 | 33342 | 9.77 | 1855 |  | 2378 |  |  |  | 3017 |  |  | 12.7 |  |  |  | 19.3
LMU540HV |  | LMU540HV32 | 32 | 18667 | 5.47 | 31111 | 9.12 | 34418 | 10.09 | 1947 |  | 2496 |  |  |  | 3114 |  |  | 12.5 |  |  |  | 19.3
LMU540HV |  | LMU540HV33 | 33 | 19250 | 5.64 | 32083 | 9.4 | 35493 | 10.4 | 2039 |  | 2614 |  |  |  | 3211 |  |  | 12.3 |  |  |  | 19.2
LMU540HV |  | LMU540HV34 | 34 | 19833 | 5.81 | 33056 | 9.69 | 36569 | 10.72 | 2131 |  | 2732 |  |  |  | 3309 |  |  | 12.1 |  |  |  | 19.2
LMU540HV |  | LMU540HV35 | 35 | 20417 | 5.98 | 34028 | 9.97 | 37644 | 11.03 | 2280 |  | 2851 |  |  |  | 3406 |  |  | 11.9 |  |  |  | 19.1
LMU540HV |  | LMU540HV36 | 36 | 21000 | 6.15 | 35000 | 10.26 | 38720 | 11.35 | 2375 |  | 2969 |  |  |  | 3503 |  |  | 11.8 |  |  |  | 19.1
LMU540HV |  | LMU540HV37 | 37 | 21583 | 6.33 | 35972 | 10.54 | 39796 | 11.66 | 2470 |  | 3087 |  |  |  | 3601 |  |  | 11.7 |  |  |  | 19.1
LMU540HV |  | LMU540HV38 | 38 | 22167 | 6.5 | 36944 | 10.83 | 40871 | 11.98 | 2564 |  | 3205 |  |  |  | 3698 |  |  | 11.5 |  |  |  | 19
LMU540HV |  | LMU540HV39 | 39 | 22750 | 6.67 | 37917 | 11.11 | 41947 | 12.29 | 2659 |  | 3324 |  |  |  | 3795 |  |  | 11.4 |  |  |  | 19
LMU540HV |  | LMU540HV40 | 40 | 23333 | 6.84 | 38889 | 11.4 | 43022 | 12.61 | 2753 |  | 3442 |  |  |  | 3893 |  |  | 11.3 |  |  |  | 18.9
LMU540HV |  | LMU540HV41 | 41 | 23917 | 7.01 | 39861 | 11.68 | 44098 | 12.92 | 2848 |  | 3560 |  |  |  | 3990 |  |  | 11.2 |  |  |  | 18.9
LMU540HV |  | LMU540HV42 | 42 | 24500 | 7.18 | 40833 | 11.97 | 45173 | 13.24 | 2943 |  | 3678 |  |  |  | 4087 |  |  | 11.1 |  |  |  | 18.9
LMU540HV |  | LMU540HV43 | 43 | 25083 | 7.35 | 41806 | 12.25 | 46249 | 13.55 | 3037 |  | 3796 |  |  |  | 4185 |  |  | 11 |  |  |  | 18.8
LMU540HV |  | LMU540HV44 | 44 | 25667 | 7.52 | 42778 | 12.54 | 47324 | 13.87 | 3132 |  | 3915 |  |  |  | 4282 |  |  | 10.9 |  |  |  | 18.8
LMU540HV |  | LMU540HV45 | 45 | 26250 | 7.69 | 43750 | 12.82 | 48400 | 14.19 | 3226 |  | 4033 |  |  |  | 4379 |  |  | 10.8 |  |  |  | 18.7
LMU540HV |  | LMU540HV46 | 46 | 26833 | 7.86 | 44722 | 13.11 | 49476 | 14.5 | 3321 |  | 4151 |  |  |  | 4476 |  |  | 10.8 |  |  |  | 18.7
LMU540HV |  | LMU540HV47 | 47 | 27417 | 8.04 | 45694 | 13.39 | 50551 | 14.82 | 3415 |  | 4269 |  |  |  | 4574 |  |  | 10.7 |  |  |  | 18.7
LMU540HV |  | LMU540HV48 | 48 | 28000 | 8.21 | 46667 | 13.68 | 51627 | 15.13 | 3510 |  | 4388 |  |  |  | 4671 |  |  | 10.6 |  |  |  | 18.6
LMU540HV |  | LMU540HV49 | 49 | 28583 | 8.38 | 47639 | 13.96 | 52702 | 15.45 | 3605 |  | 4506 |  |  |  | 4768 |  |  | 10.6 |  |  |  | 18.6
LMU540HV |  | LMU540HV50 | 50 | 29167 | 8.55 | 48611 | 14.25 | 53778 | 15.76 | 3699 |  | 4624 |  |  |  | 4866 |  |  | 10.5 |  |  |  | 18.6
LMU540HV |  | LMU540HV51 | 51 | 29750 | 8.72 | 49583 | 14.53 | 54853 | 16.08 | 3794 |  | 4742 |  |  |  | 4963 |  |  | 10.5 |  |  |  | 18.5
LMU540HV |  | LMU540HV52 | 52 | 30333 | 8.89 | 50556 | 14.82 | 55929 | 16.39 | 3888 |  | 4861 |  |  |  | 5060 |  |  | 10.4 |  |  |  | 18.5
LMU540HV |  | LMU540HV53 | 53 | 30917 | 9.06 | 51528 | 15.1 | 57004 | 16.71 | 3983 |  | 4979 |  |  |  | 5158 |  |  | 10.3 |  |  |  | 18.4
LMU540HV |  | LMU540HV54 | 54 | 31500 | 9.23 | 52500 | 15.39 | 58080 | 17.02 | 4078 |  | 5097 |  |  |  | 5255 |  |  | 10.3 |  |  |  | 18.4
LMU540HV |  | LMU540HV55 | 55 | 31892 | 9.35 | 52666 | 15.44 | 58349 | 17.1 | 4102 |  | 5128 |  |  |  | 5287 |  |  | 10.3 |  |  |  | 18.3
LMU540HV |  | LMU540HV56 | 56 | 32285 | 9.46 | 52832 | 15.48 | 58619 | 17.18 | 4127 |  | 5159 |  |  |  | 5319 |  |  | 10.2 |  |  |  | 18.2
LMU540HV |  | LMU540HV57 | 57 | 32677 | 9.58 | 52997 | 15.53 | 58888 | 17.26 | 4152 |  | 5190 |  |  |  | 5351 |  |  | 10.2 |  |  |  | 18.1
LMU540HV |  | LMU540HV58 | 58 | 33069 | 9.69 | 53163 | 15.58 | 59158 | 17.34 | 4176 |  | 5221 |  |  |  | 5382 |  |  | 10.2 |  |  |  | 18
LMU540HV |  | LMU540HV59 | 59 | 33462 | 9.81 | 53329 | 15.63 | 59427 | 17.42 | 4201 |  | 5252 |  |  |  | 5414 |  |  | 10.2 |  |  |  | 17.9
LMU540HV |  | LMU540HV60 | 60 | 33854 | 9.92 | 53495 | 15.68 | 59697 | 17.5 | 4226 |  | 5282 |  |  |  | 5446 |  |  | 10.1 |  |  |  | 17.8
LMU540HV |  | LMU540HV61 | 61 | 34247 | 10.04 | 53661 | 15.73 | 59966 | 17.58 | 4251 |  | 5313 |  |  |  | 5478 |  |  | 10.1 |  |  |  | 17.7
LMU540HV |  | LMU540HV62 | 62 | 34639 | 10.15 | 53826 | 15.78 | 60236 | 17.65 | 4275 |  | 5344 |  |  |  | 5510 |  |  | 10.1 |  |  |  | 17.6
LMU540HV |  | LMU540HV63 | 63 | 35031 | 10.27 | 53992 | 15.82 | 60505 | 17.73 | 4300 |  | 5375 |  |  |  | 5542 |  |  | 10 |  |  |  | 17.5
LMU540HV |  | LMU540HV64 | 64 | 35424 | 10.38 | 54158 | 15.87 | 60775 | 17.81 | 4325 |  | 5406 |  |  |  | 5573 |  |  | 10 |  |  |  | 17.4
LMU540HV |  | LMU540HV65 | 65 | 35816 | 10.5 | 54324 | 15.92 | 61044 | 17.89 | 4350 |  | 5437 |  |  |  | 5605 |  |  | 10 |  |  |  | 17.3
LMU540HV |  | LMU540HV66 | 66 | 36208 | 10.61 | 54489 | 15.97 | 61314 | 17.97 | 4374 |  | 5468 |  |  |  | 5637 |  |  | 10 |  |  |  | 17.2
LMU540HV |  | LMU540HV67 | 67 | 36601 | 10.73 | 54655 | 16.02 | 61583 | 18.05 | 4399 |  | 5499 |  |  |  | 5669 |  |  | 9.9 |  |  |  | 17.1
LMU540HV |  | LMU540HV68 | 68 | 36993 | 10.84 | 54821 | 16.07 | 61853 | 18.13 | 4424 |  | 5530 |  |  |  | 5701 |  |  | 9.9 |  |  |  | 17
LMU540HV |  | LMU540HV69 | 69 | 37386 | 10.96 | 54987 | 16.12 | 62122 | 18.21 | 4448 |  | 5561 |  |  |  | 5733 |  |  | 9.9 |  |  |  | 16.9
LMU540HV |  | LMU540HV70 | 70 | 37778 | 11.07 | 55153 | 16.16 | 62392 | 18.29 | 4473 |  | 5591 |  |  |  | 5764 |  |  | 9.9 |  |  |  | 16.9
LMU540HV |  | LMU540HV71 | 71 | 38170 | 11.19 | 55318 | 16.21 | 62661 | 18.36 | 4498 |  | 5622 |  |  |  | 5796 |  |  | 9.8 |  |  |  | 16.8
LMU540HV |  | LMU540HV72 | 72 | 38563 | 11.3 | 55484 | 16.26 | 62931 | 18.44 | 4523 |  | 5653 |  |  |  | 5828 |  |  | 9.8 |  |  |  | 16.7
LMU540HV |  | LMU540HV73 | 73 | 38955 | 11.42 | 55650 | 16.31 | 63200 | 18.52 | 4547 |  | 5684 |  |  |  | 5860 |  |  | 9.8 |  |  |  | 16.6
Table 32: LMU540HV with Ducted Indoor Units — Rated Cooling Combination Table.
|  |  | Total Indoor Unit Capacity (kBtu/h) | Cooling Capacity | [5 empty] | Input (W) | [8 empty] | EER |  |  |  | SEER
|  |  |  | Minimum |  | Rated |  | Maximum |  | Minimum |  | Rated |  |  |  | Maximum
|  |  |  | Btu/h | kW | Btu/h | kW | Btu/h | kW
LMU540HV |  | LMU540HV24 | 24 | 13989 | 4.1 | 23314 | 6.83 | 25646 | 7.52 | 1000 |  | 1550 |  |  |  | 2337 |  |  | 15 |  |  |  | 18.3
LMU540HV |  | LMU540HV25 | 25 | 14571 | 4.27 | 24286 | 7.12 | 26714 | 7.83 | 1076 |  | 1668 |  |  |  | 2434 |  |  | 14.6 |  |  |  | 18.2
LMU540HV |  | LMU540HV26 | 26 | 15154 | 4.44 | 25257 | 7.4 | 27783 | 8.14 | 1153 |  | 1787 |  |  |  | 2532 |  |  | 14.1 |  |  |  | 18.1
LMU540HV |  | LMU540HV27 | 27 | 15737 | 4.61 | 26229 | 7.69 | 28851 | 8.46 | 1229 |  | 1905 |  |  |  | 2629 |  |  | 13.8 |  |  |  | 18.1
LMU540HV |  | LMU540HV28 | 28 | 16320 | 4.78 | 27200 | 7.97 | 29920 | 8.77 | 1305 |  | 2023 |  |  |  | 2726 |  |  | 13.4 |  |  |  | 18
LMU540HV |  | LMU540HV29 | 29 | 16903 | 4.95 | 28171 | 8.26 | 30989 | 9.08 | 1382 |  | 2142 |  |  |  | 2824 |  |  | 13.2 |  |  |  | 17.9
LMU540HV |  | LMU540HV30 | 30 | 17486 | 5.12 | 29143 | 8.54 | 32057 | 9.4 | 1458 |  | 2260 |  |  |  | 2921 |  |  | 12.9 |  |  |  | 17.8
LMU540HV |  | LMU540HV31 | 31 | 18069 | 5.3 | 30114 | 8.83 | 33126 | 9.71 | 1534 |  | 2378 |  |  |  | 3019 |  |  | 12.7 |  |  |  | 17.7
LMU540HV |  | LMU540HV32 | 32 | 18651 | 5.47 | 31086 | 9.11 | 34194 | 10.02 | 1611 |  | 2497 |  |  |  | 3116 |  |  | 12.5 |  |  |  | 17.6
LMU540HV |  | LMU540HV33 | 33 | 19234 | 5.64 | 32057 | 9.4 | 35263 | 10.33 | 1687 |  | 2615 |  |  |  | 3213 |  |  | 12.3 |  |  |  | 17.6
LMU540HV |  | LMU540HV34 | 34 | 19817 | 5.81 | 33029 | 9.68 | 36331 | 10.65 | 1763 |  | 2733 |  |  |  | 3311 |  |  | 12.1 |  |  |  | 17.5
LMU540HV |  | LMU540HV35 | 35 | 20400 | 5.98 | 34000 | 9.96 | 37400 | 10.96 | 1840 |  | 2852 |  |  |  | 3408 |  |  | 11.9 |  |  |  | 17.4
LMU540HV |  | LMU540HV36 | 36 | 20983 | 6.15 | 34971 | 10.25 | 38469 | 11.27 | 1916 |  | 2970 |  |  |  | 3505 |  |  | 11.8 |  |  |  | 17.3
LMU540HV |  | LMU540HV37 | 37 | 21566 | 6.32 | 35943 | 10.53 | 39537 | 11.59 | 1992 |  | 3088 |  |  |  | 3603 |  |  | 11.6 |  |  |  | 17.2
LMU540HV |  | LMU540HV38 | 38 | 22149 | 6.49 | 36914 | 10.82 | 40606 | 11.9 | 2069 |  | 3207 |  |  |  | 3700 |  |  | 11.5 |  |  |  | 17.1
LMU540HV |  | LMU540HV39 | 39 | 22731 | 6.66 | 37886 | 11.1 | 41674 | 12.21 | 2145 |  | 3325 |  |  |  | 3798 |  |  | 11.4 |  |  |  | 17.1
LMU540HV |  | LMU540HV40 | 40 | 23314 | 6.83 | 38857 | 11.39 | 42743 | 12.53 | 2222 |  | 3443 |  |  |  | 3895 |  |  | 11.3 |  |  |  | 17
LMU540HV |  | LMU540HV41 | 41 | 23897 | 7 | 39829 | 11.67 | 43811 | 12.84 | 2298 |  | 3562 |  |  |  | 3992 |  |  | 11.2 |  |  |  | 16.9
LMU540HV |  | LMU540HV42 | 42 | 24480 | 7.17 | 40800 | 11.96 | 44880 | 13.15 | 2374 |  | 3680 |  |  |  | 4090 |  |  | 11.1 |  |  |  | 16.8
LMU540HV |  | LMU540HV43 | 43 | 25063 | 7.35 | 41771 | 12.24 | 45949 | 13.47 | 2451 |  | 3798 |  |  |  | 4187 |  |  | 11 |  |  |  | 16.7
LMU540HV |  | LMU540HV44 | 44 | 25646 | 7.52 | 42743 | 12.53 | 47017 | 13.78 | 2527 |  | 3917 |  |  |  | 4284 |  |  | 10.9 |  |  |  | 16.6
LMU540HV |  | LMU540HV45 | 45 | 26229 | 7.69 | 43714 | 12.81 | 48086 | 14.09 | 2603 |  | 4035 |  |  |  | 4382 |  |  | 10.8 |  |  |  | 16.6
LMU540HV |  | LMU540HV46 | 46 | 26811 | 7.86 | 44686 | 13.1 | 49154 | 14.41 | 2680 |  | 4153 |  |  |  | 4479 |  |  | 10.8 |  |  |  | 16.5
LMU540HV |  | LMU540HV47 | 47 | 27394 | 8.03 | 45657 | 13.38 | 50223 | 14.72 | 2756 |  | 4272 |  |  |  | 4576 |  |  | 10.7 |  |  |  | 16.4
LMU540HV |  | LMU540HV48 | 48 | 27977 | 8.2 | 46629 | 13.67 | 51291 | 15.03 | 2832 |  | 4390 |  |  |  | 4674 |  |  | 10.6 |  |  |  | 16.3
LMU540HV |  | LMU540HV49 | 49 | 28560 | 8.37 | 47600 | 13.95 | 52360 | 15.35 | 2909 |  | 4508 |  |  |  | 4771 |  |  | 10.6 |  |  |  | 16.2
LMU540HV |  | LMU540HV50 | 50 | 29143 | 8.54 | 48571 | 14.24 | 53429 | 15.66 | 2985 |  | 4627 |  |  |  | 4869 |  |  | 10.5 |  |  |  | 16.1
LMU540HV |  | LMU540HV51 | 51 | 29726 | 8.71 | 49543 | 14.52 | 54497 | 15.97 | 3061 |  | 4745 |  |  |  | 4966 |  |  | 10.4 |  |  |  | 16.1
LMU540HV |  | LMU540HV52 | 52 | 30309 | 8.88 | 50514 | 14.8 | 55566 | 16.29 | 3138 |  | 4863 |  |  |  | 5063 |  |  | 10.4 |  |  |  | 16
LMU540HV |  | LMU540HV53 | 53 | 30454 | 8.93 | 50757 | 14.88 | 55833 | 16.36 | 3214 |  | 4982 |  |  |  | 5161 |  |  | 10.2 |  |  |  | 15.9
LMU540HV |  | LMU540HV54 | 54 | 30600 | 8.97 | 51000 | 14.95 | 56100 | 16.44 | 3290 |  | 5100 |  |  |  | 5258 |  |  | 10 |  |  |  | 15.8
LMU540HV |  | LMU540HV55 | 55 | 30697 | 9 | 51161 | 14.99 | 56474 | 16.55 | 3310 |  | 5131 |  |  |  | 5290 |  |  | 10 |  |  |  | 15.8
LMU540HV |  | LMU540HV56 | 56 | 30793 | 9.02 | 51322 | 15.04 | 56847 | 16.66 | 3330 |  | 5161 |  |  |  | 5321 |  |  | 9.9 |  |  |  | 15.8
LMU540HV |  | LMU540HV57 | 57 | 30890 | 9.05 | 51483 | 15.09 | 57221 | 16.77 | 3350 |  | 5192 |  |  |  | 5353 |  |  | 9.9 |  |  |  | 15.8
LMU540HV |  | LMU540HV58 | 58 | 30987 | 9.08 | 51644 | 15.14 | 57595 | 16.88 | 3370 |  | 5223 |  |  |  | 5385 |  |  | 9.9 |  |  |  | 15.8
LMU540HV |  | LMU540HV59 | 59 | 31083 | 9.11 | 51805 | 15.18 | 57968 | 16.99 | 3389 |  | 5254 |  |  |  | 5416 |  |  | 9.9 |  |  |  | 15.8
LMU540HV |  | LMU540HV60 | 60 | 31180 | 9.14 | 51966 | 15.23 | 58342 | 17.1 | 3409 |  | 5284 |  |  |  | 5448 |  |  | 9.8 |  |  |  | 15.8
LMU540HV |  | LMU540HV61 | 61 | 31276 | 9.17 | 52127 | 15.28 | 58716 | 17.21 | 3429 |  | 5315 |  |  |  | 5480 |  |  | 9.8 |  |  |  | 15.8
LMU540HV |  | LMU540HV62 | 62 | 31373 | 9.19 | 52288 | 15.32 | 59089 | 17.32 | 3449 |  | 5346 |  |  |  | 5512 |  |  | 9.8 |  |  |  | 15.8
LMU540HV |  | LMU540HV63 | 63 | 31470 | 9.22 | 52449 | 15.37 | 59463 | 17.43 | 3469 |  | 5377 |  |  |  | 5543 |  |  | 9.8 |  |  |  | 15.8
LMU540HV |  | LMU540HV64 | 64 | 31566 | 9.25 | 52611 | 15.42 | 59837 | 17.54 | 3489 |  | 5407 |  |  |  | 5575 |  |  | 9.7 |  |  |  | 15.8
LMU540HV |  | LMU540HV65 | 65 | 31663 | 9.28 | 52772 | 15.47 | 60211 | 17.65 | 3508 |  | 5438 |  |  |  | 5607 |  |  | 9.7 |  |  |  | 15.8
LMU540HV |  | LMU540HV66 | 66 | 31760 | 9.31 | 52933 | 15.51 | 60584 | 17.76 | 3528 |  | 5469 |  |  |  | 5638 |  |  | 9.7 |  |  |  | 15.8
LMU540HV |  | LMU540HV67 | 67 | 31856 | 9.34 | 53094 | 15.56 | 60958 | 17.87 | 3548 |  | 5500 |  |  |  | 5670 |  |  | 9.7 |  |  |  | 15.8
LMU540HV |  | LMU540HV68 | 68 | 31953 | 9.36 | 53255 | 15.61 | 61332 | 17.98 | 3568 |  | 5530 |  |  |  | 5702 |  |  | 9.6 |  |  |  | 15.8
LMU540HV |  | LMU540HV69 | 69 | 32049 | 9.39 | 53416 | 15.66 | 61705 | 18.08 | 3588 |  | 5561 |  |  |  | 5733 |  |  | 9.6 |  |  |  | 15.8
LMU540HV |  | LMU540HV70 | 70 | 32146 | 9.42 | 53577 | 15.7 | 62079 | 18.19 | 3608 |  | 5592 |  |  |  | 5765 |  |  | 9.6 |  |  |  | 15.8
LMU540HV |  | LMU540HV71 | 71 | 32243 | 9.45 | 53738 | 15.75 | 62453 | 18.3 | 3627 |  | 5623 |  |  |  | 5797 |  |  | 9.6 |  |  |  | 15.8
LMU540HV |  | LMU540HV72 | 72 | 32339 | 9.48 | 53899 | 15.8 | 62826 | 18.41 | 3647 |  | 5653 |  |  |  | 5828 |  |  | 9.5 |  |  |  | 15.8
LMU540HV |  | LMU540HV73 | 73 | 32436 | 9.51 | 54060 | 15.84 | 63200 | 18.52 | 3667 |  | 5684 |  |  |  | 5860 |  |  | 9.5 |  |  |  | 15.8
Table 33: LMU540HV with Mixed Indoor Units — Rated Cooling Combination Table.
|  |  | Total Indoor Unit Capacity (kBtu/h) | Cooling Capacity | [5 empty] | Input (W) | [8 empty] | EER |  |  |  | SEER
|  |  |  | Minimum |  | Rated |  | Maximum |  | Minimum |  | Rated |  |  |  | Maximum
|  |  |  | Btu/h | kW | Btu/h | kW | Btu/h | kW
LMU540HV |  | LMU540HV24 | 24 | 14194 | 4.16 | 23657 | 6.93 | 26023 | 7.63 | 1000 |  | 1550 |  |  |  | 2337 |  |  | 15.3 |  |  |  | 19
LMU540HV |  | LMU540HV25 | 25 | 14786 | 4.33 | 24643 | 7.22 | 27107 | 7.94 | 1076 |  | 1668 |  |  |  | 2434 |  |  | 14.8 |  |  |  | 18.9
LMU540HV |  | LMU540HV26 | 26 | 15377 | 4.51 | 25629 | 7.51 | 28191 | 8.26 | 1153 |  | 1787 |  |  |  | 2531 |  |  | 14.3 |  |  |  | 18.8
LMU540HV |  | LMU540HV27 | 27 | 15969 | 4.68 | 26614 | 7.8 | 29276 | 8.58 | 1229 |  | 1905 |  |  |  | 2629 |  |  | 14 |  |  |  | 18.8
LMU540HV |  | LMU540HV28 | 28 | 16560 | 4.85 | 27600 | 8.09 | 30360 | 8.9 | 1305 |  | 2023 |  |  |  | 2726 |  |  | 13.6 |  |  |  | 18.7
LMU540HV |  | LMU540HV29 | 29 | 17151 | 5.03 | 28586 | 8.38 | 31444 | 9.22 | 1382 |  | 2141 |  |  |  | 2823 |  |  | 13.3 |  |  |  | 18.6
LMU540HV |  | LMU540HV30 | 30 | 17743 | 5.2 | 29571 | 8.67 | 32529 | 9.53 | 1458 |  | 2260 |  |  |  | 2920 |  |  | 13.1 |  |  |  | 18.6
LMU540HV |  | LMU540HV31 | 31 | 18334 | 5.37 | 30557 | 8.96 | 33613 | 9.85 | 1534 |  | 2378 |  |  |  | 3018 |  |  | 12.9 |  |  |  | 18.5
LMU540HV |  | LMU540HV32 | 32 | 18926 | 5.55 | 31543 | 9.24 | 34697 | 10.17 | 1610 |  | 2496 |  |  |  | 3115 |  |  | 12.6 |  |  |  | 18.5
LMU540HV |  | LMU540HV33 | 33 | 19517 | 5.72 | 32529 | 9.53 | 35781 | 10.49 | 1687 |  | 2615 |  |  |  | 3212 |  |  | 12.4 |  |  |  | 18.4
LMU540HV |  | LMU540HV34 | 34 | 20109 | 5.89 | 33514 | 9.82 | 36866 | 10.8 | 1763 |  | 2733 |  |  |  | 3310 |  |  | 12.3 |  |  |  | 18.3
LMU540HV |  | LMU540HV35 | 35 | 20700 | 6.07 | 34500 | 10.11 | 37950 | 11.12 | 1839 |  | 2851 |  |  |  | 3407 |  |  | 12.1 |  |  |  | 18.3
LMU540HV |  | LMU540HV36 | 36 | 21291 | 6.24 | 35486 | 10.4 | 39034 | 11.44 | 1916 |  | 2969 |  |  |  | 3504 |  |  | 12 |  |  |  | 18.2
LMU540HV |  | LMU540HV37 | 37 | 21883 | 6.41 | 36471 | 10.69 | 40119 | 11.76 | 1992 |  | 3088 |  |  |  | 3602 |  |  | 11.8 |  |  |  | 18.1
LMU540HV |  | LMU540HV38 | 38 | 22474 | 6.59 | 37457 | 10.98 | 41203 | 12.08 | 2068 |  | 3206 |  |  |  | 3699 |  |  | 11.7 |  |  |  | 18.1
LMU540HV |  | LMU540HV39 | 39 | 23066 | 6.76 | 38443 | 11.27 | 42287 | 12.39 | 2145 |  | 3324 |  |  |  | 3797 |  |  | 11.6 |  |  |  | 18
LMU540HV |  | LMU540HV40 | 40 | 23657 | 6.93 | 39429 | 11.56 | 43371 | 12.71 | 2221 |  | 3443 |  |  |  | 3894 |  |  | 11.5 |  |  |  | 18
LMU540HV |  | LMU540HV41 | 41 | 24249 | 7.11 | 40414 | 11.84 | 44456 | 13.03 | 2297 |  | 3561 |  |  |  | 3991 |  |  | 11.3 |  |  |  | 17.9
LMU540HV |  | LMU540HV42 | 42 | 24840 | 7.28 | 41400 | 12.13 | 45540 | 13.35 | 2374 |  | 3679 |  |  |  | 4089 |  |  | 11.3 |  |  |  | 17.8
LMU540HV |  | LMU540HV43 | 43 | 25431 | 7.45 | 42386 | 12.42 | 46624 | 13.66 | 2450 |  | 3797 |  |  |  | 4186 |  |  | 11.2 |  |  |  | 17.8
LMU540HV |  | LMU540HV44 | 44 | 26023 | 7.63 | 43371 | 12.71 | 47709 | 13.98 | 2526 |  | 3916 |  |  |  | 4283 |  |  | 11.1 |  |  |  | 17.7
LMU540HV |  | LMU540HV45 | 45 | 26614 | 7.8 | 44357 | 13 | 48793 | 14.3 | 2603 |  | 4034 |  |  |  | 4381 |  |  | 11 |  |  |  | 17.7
LMU540HV |  | LMU540HV46 | 46 | 27206 | 7.97 | 45343 | 13.29 | 49877 | 14.62 | 2679 |  | 4152 |  |  |  | 4478 |  |  | 10.9 |  |  |  | 17.6
LMU540HV |  | LMU540HV47 | 47 | 27797 | 8.15 | 46329 | 13.58 | 50961 | 14.94 | 2755 |  | 4271 |  |  |  | 4575 |  |  | 10.8 |  |  |  | 17.5
LMU540HV |  | LMU540HV48 | 48 | 28389 | 8.32 | 47314 | 13.87 | 52046 | 15.25 | 2831 |  | 4389 |  |  |  | 4673 |  |  | 10.8 |  |  |  | 17.5
LMU540HV |  | LMU540HV49 | 49 | 28980 | 8.49 | 48300 | 14.16 | 53130 | 15.57 | 2908 |  | 4507 |  |  |  | 4770 |  |  | 10.7 |  |  |  | 17.4
LMU540HV |  | LMU540HV50 | 50 | 29571 | 8.67 | 49286 | 14.44 | 54214 | 15.89 | 2984 |  | 4625 |  |  |  | 4868 |  |  | 10.7 |  |  |  | 17.3
LMU540HV |  | LMU540HV51 | 51 | 30163 | 8.84 | 50271 | 14.73 | 55299 | 16.21 | 3060 |  | 4744 |  |  |  | 4965 |  |  | 10.6 |  |  |  | 17.3
LMU540HV |  | LMU540HV52 | 52 | 30754 | 9.01 | 51257 | 15.02 | 56383 | 16.52 | 3137 |  | 4862 |  |  |  | 5062 |  |  | 10.5 |  |  |  | 17.2
LMU540HV |  | LMU540HV53 | 53 | 30902 | 9.06 | 51504 | 15.09 | 56654 | 16.6 | 3213 |  | 4980 |  |  |  | 5160 |  |  | 10.3 |  |  |  | 17.2
LMU540HV |  | LMU540HV54 | 54 | 31050 | 9.1 | 51750 | 15.17 | 56925 | 16.68 | 3289 |  | 5099 |  |  |  | 5257 |  |  | 10.2 |  |  |  | 17.1
LMU540HV |  | LMU540HV55 | 55 | 31148 | 9.13 | 51913 | 15.21 | 57255 | 16.78 | 3309 |  | 5129 |  |  |  | 5289 |  |  | 10.1 |  |  |  | 17.1
LMU540HV |  | LMU540HV56 | 56 | 31246 | 9.16 | 52077 | 15.26 | 57586 | 16.88 | 3329 |  | 5160 |  |  |  | 5320 |  |  | 10.1 |  |  |  | 17
LMU540HV |  | LMU540HV57 | 57 | 31344 | 9.19 | 52240 | 15.31 | 57916 | 16.97 | 3349 |  | 5191 |  |  |  | 5352 |  |  | 10.1 |  |  |  | 17
LMU540HV |  | LMU540HV58 | 58 | 31442 | 9.22 | 52404 | 15.36 | 58246 | 17.07 | 3369 |  | 5222 |  |  |  | 5384 |  |  | 10 |  |  |  | 16.9
LMU540HV |  | LMU540HV59 | 59 | 31540 | 9.24 | 52567 | 15.41 | 58576 | 17.17 | 3389 |  | 5253 |  |  |  | 5415 |  |  | 10 |  |  |  | 16.9
LMU540HV |  | LMU540HV60 | 60 | 31638 | 9.27 | 52731 | 15.45 | 58907 | 17.26 | 3409 |  | 5283 |  |  |  | 5447 |  |  | 10 |  |  |  | 16.8
LMU540HV |  | LMU540HV61 | 61 | 31736 | 9.3 | 52894 | 15.5 | 59237 | 17.36 | 3429 |  | 5314 |  |  |  | 5479 |  |  | 10 |  |  |  | 16.8
LMU540HV |  | LMU540HV62 | 62 | 31834 | 9.33 | 53057 | 15.55 | 59567 | 17.46 | 3448 |  | 5345 |  |  |  | 5511 |  |  | 9.9 |  |  |  | 16.7
LMU540HV |  | LMU540HV63 | 63 | 31932 | 9.36 | 53221 | 15.6 | 59897 | 17.55 | 3468 |  | 5376 |  |  |  | 5543 |  |  | 9.9 |  |  |  | 16.7
LMU540HV |  | LMU540HV64 | 64 | 32031 | 9.39 | 53384 | 15.65 | 60228 | 17.65 | 3488 |  | 5407 |  |  |  | 5574 |  |  | 9.9 |  |  |  | 16.6
LMU540HV |  | LMU540HV65 | 65 | 32129 | 9.42 | 53548 | 15.69 | 60558 | 17.75 | 3508 |  | 5437 |  |  |  | 5606 |  |  | 9.8 |  |  |  | 16.6
LMU540HV |  | LMU540HV66 | 66 | 32227 | 9.45 | 53711 | 15.74 | 60888 | 17.85 | 3528 |  | 5468 |  |  |  | 5638 |  |  | 9.8 |  |  |  | 16.5
LMU540HV |  | LMU540HV67 | 67 | 32325 | 9.47 | 53874 | 15.79 | 61218 | 17.94 | 3548 |  | 5499 |  |  |  | 5670 |  |  | 9.8 |  |  |  | 16.5
LMU540HV |  | LMU540HV68 | 68 | 32423 | 9.5 | 54038 | 15.84 | 61549 | 18.04 | 3568 |  | 5530 |  |  |  | 5702 |  |  | 9.8 |  |  |  | 16.4
LMU540HV |  | LMU540HV69 | 69 | 32521 | 9.53 | 54201 | 15.89 | 61879 | 18.14 | 3588 |  | 5561 |  |  |  | 5733 |  |  | 9.7 |  |  |  | 16.4
LMU540HV |  | LMU540HV70 | 70 | 32619 | 9.56 | 54365 | 15.93 | 62209 | 18.23 | 3607 |  | 5592 |  |  |  | 5765 |  |  | 9.7 |  |  |  | 16.3
LMU540HV |  | LMU540HV71 | 71 | 32717 | 9.59 | 54528 | 15.98 | 62539 | 18.33 | 3627 |  | 5622 |  |  |  | 5797 |  |  | 9.7 |  |  |  | 16.3
LMU540HV |  | LMU540HV72 | 72 | 32815 | 9.62 | 54692 | 16.03 | 62870 | 18.43 | 3647 |  | 5653 |  |  |  | 5828 |  |  | 9.7 |  |  |  | 16.2
LMU540HV |  | LMU540HV73 | 73 | 35696 | 10.46 | 54855 | 16.08 | 63200 | 18.52 | 3667 |  | 5684 |  |  |  | 5860 |  |  | 9.7 |  |  |  | 16.2
Table 37: LMU600HV with Non-Ducted Indoor Units — Rated Cooling Combination Table.
|  |  | Total Indoor Unit Capacity (kBtu/h) | Cooling Capacity | [5 empty] | Input (W) | [8 empty] | EER |  |  |  | SEER
|  |  |  | Minimum |  | Rated |  | Maximum |  | Minimum |  | Rated |  |  |  | Maximum
|  |  |  | Btu/h | kW | Btu/h | kW | Btu/h | kW
LMU600HV |  | LMU600HV24 | 24 | 15600 | 4.57 | 24000 | 7.03 | 26400 | 7.74 | 981 |  | 1520 |  |  |  | 1753 |  |  | 15.8 |  |  |  | 21.6
LMU600HV |  | LMU600HV25 | 25 | 16250 | 4.76 | 25000 | 7.33 | 27500 | 8.06 | 1048 |  | 1624 |  |  |  | 1865 |  |  | 15.4 |  |  |  | 21.6
LMU600HV |  | LMU600HV26 | 26 | 16900 | 4.95 | 26000 | 7.62 | 28600 | 8.38 | 1115 |  | 1728 |  |  |  | 1977 |  |  | 15 |  |  |  | 21.5
LMU600HV |  | LMU600HV27 | 27 | 17550 | 5.14 | 27000 | 7.91 | 29700 | 8.7 | 1182 |  | 1832 |  |  |  | 2089 |  |  | 14.7 |  |  |  | 21.5
LMU600HV |  | LMU600HV28 | 28 | 18200 | 5.33 | 28000 | 8.21 | 30800 | 9.03 | 1249 |  | 1936 |  |  |  | 2201 |  |  | 14.5 |  |  |  | 21.5
LMU600HV |  | LMU600HV29 | 29 | 18850 | 5.52 | 29000 | 8.5 | 31900 | 9.35 | 1316 |  | 2040 |  |  |  | 2313 |  |  | 14.2 |  |  |  | 21.4
LMU600HV |  | LMU600HV30 | 30 | 19500 | 5.72 | 30000 | 8.79 | 33000 | 9.67 | 1383 |  | 2144 |  |  |  | 2425 |  |  | 14 |  |  |  | 21.4
LMU600HV |  | LMU600HV31 | 31 | 20150 | 5.91 | 31000 | 9.09 | 34100 | 9.99 | 1450 |  | 2248 |  |  |  | 2537 |  |  | 13.8 |  |  |  | 21.4
LMU600HV |  | LMU600HV32 | 32 | 20800 | 6.1 | 32000 | 9.38 | 35200 | 10.32 | 1517 |  | 2352 |  |  |  | 2649 |  |  | 13.6 |  |  |  | 21.4
LMU600HV |  | LMU600HV33 | 33 | 21450 | 6.29 | 33000 | 9.67 | 36300 | 10.64 | 1584 |  | 2456 |  |  |  | 2761 |  |  | 13.4 |  |  |  | 21.3
LMU600HV |  | LMU600HV34 | 34 | 22100 | 6.48 | 34000 | 9.96 | 37400 | 10.96 | 1651 |  | 2560 |  |  |  | 2873 |  |  | 13.3 |  |  |  | 21.3
LMU600HV |  | LMU600HV35 | 35 | 22750 | 6.67 | 35000 | 10.26 | 38500 | 11.28 | 1719 |  | 2664 |  |  |  | 2985 |  |  | 13.1 |  |  |  | 21.3
LMU600HV |  | LMU600HV36 | 36 | 23400 | 6.86 | 36000 | 10.55 | 39600 | 11.61 | 1786 |  | 2768 |  |  |  | 3097 |  |  | 13 |  |  |  | 21.2
LMU600HV |  | LMU600HV37 | 37 | 24050 | 7.05 | 37000 | 10.84 | 40700 | 11.93 | 1853 |  | 2872 |  |  |  | 3209 |  |  | 12.9 |  |  |  | 21.2
LMU600HV |  | LMU600HV38 | 38 | 24700 | 7.24 | 38000 | 11.14 | 41800 | 12.25 | 1920 |  | 2976 |  |  |  | 3321 |  |  | 12.8 |  |  |  | 21.2
LMU600HV |  | LMU600HV39 | 39 | 25350 | 7.43 | 39000 | 11.43 | 42900 | 12.57 | 1987 |  | 3080 |  |  |  | 3433 |  |  | 12.7 |  |  |  | 21.1
LMU600HV |  | LMU600HV40 | 40 | 26000 | 7.62 | 40000 | 11.72 | 44000 | 12.9 | 2054 |  | 3184 |  |  |  | 3545 |  |  | 12.6 |  |  |  | 21.1
LMU600HV |  | LMU600HV41 | 41 | 26650 | 7.81 | 41000 | 12.02 | 45100 | 13.22 | 2121 |  | 3288 |  |  |  | 3657 |  |  | 12.5 |  |  |  | 21.1
LMU600HV |  | LMU600HV42 | 42 | 27300 | 8 | 42000 | 12.31 | 46200 | 13.54 | 2188 |  | 3392 |  |  |  | 3769 |  |  | 12.4 |  |  |  | 21.1
LMU600HV |  | LMU600HV43 | 43 | 27950 | 8.19 | 43000 | 12.6 | 47300 | 13.86 | 2255 |  | 3495 |  |  |  | 3880 |  |  | 12.3 |  |  |  | 21
LMU600HV |  | LMU600HV44 | 44 | 28600 | 8.38 | 44000 | 12.9 | 48400 | 14.19 | 2322 |  | 3599 |  |  |  | 3992 |  |  | 12.2 |  |  |  | 21
LMU600HV |  | LMU600HV45 | 45 | 29250 | 8.57 | 45000 | 13.19 | 49500 | 14.51 | 2389 |  | 3703 |  |  |  | 4104 |  |  | 12.2 |  |  |  | 21
LMU600HV |  | LMU600HV46 | 46 | 29900 | 8.76 | 46000 | 13.48 | 50600 | 14.83 | 2456 |  | 3807 |  |  |  | 4216 |  |  | 12.1 |  |  |  | 20.9
LMU600HV |  | LMU600HV47 | 47 | 30550 | 8.95 | 47000 | 13.77 | 51700 | 15.15 | 2523 |  | 3911 |  |  |  | 4328 |  |  | 12 |  |  |  | 20.9
LMU600HV |  | LMU600HV48 | 48 | 31200 | 9.14 | 48000 | 14.07 | 52800 | 15.47 | 2591 |  | 4015 |  |  |  | 4440 |  |  | 12 |  |  |  | 20.9
LMU600HV |  | LMU600HV49 | 49 | 31850 | 9.33 | 49000 | 14.36 | 53900 | 15.8 | 2658 |  | 4119 |  |  |  | 4552 |  |  | 11.9 |  |  |  | 20.8
LMU600HV |  | LMU600HV50 | 50 | 32500 | 9.53 | 50000 | 14.65 | 55000 | 16.12 | 2725 |  | 4223 |  |  |  | 4664 |  |  | 11.8 |  |  |  | 20.8
LMU600HV |  | LMU600HV51 | 51 | 33150 | 9.72 | 51000 | 14.95 | 56100 | 16.44 | 2792 |  | 4327 |  |  |  | 4776 |  |  | 11.8 |  |  |  | 20.8
LMU600HV |  | LMU600HV52 | 52 | 33800 | 9.91 | 52000 | 15.24 | 57200 | 16.76 | 2859 |  | 4431 |  |  |  | 4888 |  |  | 11.7 |  |  |  | 20.7
LMU600HV |  | LMU600HV53 | 53 | 34450 | 10.1 | 53000 | 15.53 | 58300 | 17.09 | 2926 |  | 4535 |  |  |  | 5000 |  |  | 11.7 |  |  |  | 20.7
LMU600HV |  | LMU600HV54 | 54 | 35100 | 10.29 | 54000 | 15.83 | 59400 | 17.41 | 2993 |  | 4639 |  |  |  | 5112 |  |  | 11.6 |  |  |  | 20.7
LMU600HV |  | LMU600HV55 | 55 | 35750 | 10.48 | 55000 | 16.12 | 60500 | 17.73 | 3060 |  | 4743 |  |  |  | 5224 |  |  | 11.6 |  |  |  | 20.7
LMU600HV |  | LMU600HV56 | 56 | 36400 | 10.67 | 56000 | 16.41 | 61600 | 18.05 | 3127 |  | 4847 |  |  |  | 5336 |  |  | 11.6 |  |  |  | 20.6
LMU600HV |  | LMU600HV57 | 57 | 37050 | 10.86 | 57000 | 16.71 | 62700 | 18.38 | 3194 |  | 4951 |  |  |  | 5448 |  |  | 11.5 |  |  |  | 20.6
LMU600HV |  | LMU600HV58 | 58 | 37700 | 11.05 | 58000 | 17 | 63800 | 18.7 | 3261 |  | 5055 |  |  |  | 5560 |  |  | 11.5 |  |  |  | 20.6
LMU600HV |  | LMU600HV59 | 59 | 38350 | 11.24 | 59000 | 17.29 | 64900 | 19.02 | 3328 |  | 5159 |  |  |  | 5672 |  |  | 11.4 |  |  |  | 20.5
LMU600HV |  | LMU600HV60 | 60 | 39000 | 11.43 | 60000 | 17.58 | 65000 | 19.05 | 3395 |  | 5263 |  |  |  | 5784 |  |  | 11.4 |  |  |  | 20.5
LMU600HV |  | LMU600HV61 | 61 | 39124 | 11.47 | 60190 | 17.64 | 65143 | 19.09 | 3406 |  | 5280 |  |  |  | 5796 |  |  | 11.4 |  |  |  | 20.4
LMU600HV |  | LMU600HV62 | 62 | 39248 | 11.5 | 60381 | 17.7 | 65286 | 19.13 | 3417 |  | 5296 |  |  |  | 5808 |  |  | 11.4 |  |  |  | 20.4
LMU600HV |  | LMU600HV63 | 63 | 39371 | 11.54 | 60571 | 17.75 | 65429 | 19.18 | 3427 |  | 5313 |  |  |  | 5821 |  |  | 11.4 |  |  |  | 20.3
LMU600HV |  | LMU600HV64 | 64 | 39495 | 11.58 | 60762 | 17.81 | 65571 | 19.22 | 3438 |  | 5329 |  |  |  | 5833 |  |  | 11.4 |  |  |  | 20.3
LMU600HV |  | LMU600HV65 | 65 | 39619 | 11.61 | 60952 | 17.86 | 65714 | 19.26 | 3449 |  | 5346 |  |  |  | 5845 |  |  | 11.4 |  |  |  | 20.2
LMU600HV |  | LMU600HV66 | 66 | 39743 | 10.61 | 61143 | 15.97 | 65857 | 17.97 | 3459 |  | 5362 |  |  |  | 5857 |  |  | 11.4 |  |  |  | 20.1
LMU600HV |  | LMU600HV67 | 67 | 39867 | 10.73 | 61333 | 16.02 | 66000 | 18.05 | 3470 |  | 5379 |  |  |  | 5869 |  |  | 11.4 |  |  |  | 20.1
LMU600HV |  | LMU600HV68 | 68 | 39990 | 10.84 | 61524 | 16.07 | 66143 | 18.13 | 3481 |  | 5395 |  |  |  | 5882 |  |  | 11.4 |  |  |  | 20
LMU600HV |  | LMU600HV69 | 69 | 40114 | 10.96 | 61714 | 16.12 | 66286 | 18.21 | 3491 |  | 5412 |  |  |  | 5894 |  |  | 11.4 |  |  |  | 19.9
LMU600HV |  | LMU600HV70 | 70 | 40238 | 11.07 | 61905 | 16.16 | 66429 | 18.29 | 3502 |  | 5428 |  |  |  | 5906 |  |  | 11.4 |  |  |  | 19.9
LMU600HV |  | LMU600HV71 | 71 | 40362 | 11.19 | 62095 | 16.21 | 66571 | 18.36 | 3513 |  | 5445 |  |  |  | 5918 |  |  | 11.4 |  |  |  | 19.8
LMU600HV |  | LMU600HV72 | 72 | 40486 | 11.3 | 62286 | 16.26 | 66714 | 18.44 | 3523 |  | 5461 |  |  |  | 5930 |  |  | 11.4 |  |  |  | 19.8
LMU600HV |  | LMU600HV73 | 73 | 40610 | 11.42 | 62476 | 16.31 | 66857 | 18.52 | 3534 |  | 5478 |  |  |  | 5942 |  |  | 11.4 |  |  |  | 19.7
LMU600HV |  | LMU600HV74 | 74 | 40733 | 11.42 | 62667 | 16.31 | 67000 | 18.52 | 3545 |  | 5494 |  |  |  | 5955 |  |  | 11.4 |  |  |  | 19.6
LMU600HV |  | LMU600HV75 | 75 | 40857 | 11.42 | 62857 | 16.31 | 67143 | 18.52 | 3555 |  | 5511 |  |  |  | 5967 |  |  | 11.4 |  |  |  | 19.6
LMU600HV |  | LMU600HV76 | 76 | 40981 | 11.42 | 63048 | 16.31 | 67286 | 18.52 | 3566 |  | 5527 |  |  |  | 5979 |  |  | 11.4 |  |  |  | 19.5
LMU600HV |  | LMU600HV77 | 77 | 41105 | 11.42 | 63238 | 16.31 | 67429 | 18.52 | 3577 |  | 5544 |  |  |  | 5991 |  |  | 11.4 |  |  |  | 19.4
LMU600HV |  | LMU600HV78 | 78 | 41229 | 11.42 | 63429 | 16.31 | 67571 | 18.52 | 3587 |  | 5560 |  |  |  | 6003 |  |  | 11.4 |  |  |  | 19.4
LMU600HV |  | LMU600HV79 | 79 | 41352 | 11.42 | 63619 | 16.31 | 67714 | 18.52 | 3598 |  | 5577 |  |  |  | 6016 |  |  | 11.4 |  |  |  | 19.3
LMU600HV |  | LMU600HV80 | 80 | 41476 | 11.42 | 63810 | 16.31 | 67857 | 18.52 | 3609 |  | 5593 |  |  |  | 6028 |  |  | 11.4 |  |  |  | 19.3
LMU600HV |  | LMU600HV81 | 81 | 41600 | 11.42 | 64000 | 16.31 | 68000 | 18.52 | 3619 |  | 5610 |  |  |  | 6040 |  |  | 11.4 |  |  |  | 19.2
Table 38: LMU600HV with Ducted Indoor Units — Rated Cooling Combination Table.
|  |  | Total Indoor Unit Capacity (kBtu/h) | Cooling Capacity | [5 empty] | Input (W) | [8 empty] | EER |  |  |  | SEER
|  |  |  | Minimum |  | Rated |  | Maximum |  | Minimum |  | Rated |  |  |  | Maximum
|  |  |  | Btu/h | kW | Btu/h | kW | Btu/h | kW
LMU600HV |  | LMU600HV24 | 24 | 15457 | 4.53 | 23780 | 6.97 | 26158 | 7.67 | 1029 |  | 1595 |  |  |  | 1840 |  |  | 14.91 |  |  |  | 19.5
LMU600HV |  | LMU600HV25 | 25 | 16080 | 4.71 | 24738 | 7.25 | 27212 | 7.98 | 1100 |  | 1705 |  |  |  | 1957 |  |  | 14.51 |  |  |  | 19.5
LMU600HV |  | LMU600HV26 | 26 | 16703 | 4.9 | 25696 | 7.53 | 28266 | 8.28 | 1170 |  | 1814 |  |  |  | 2075 |  |  | 14.17 |  |  |  | 19.4
LMU600HV |  | LMU600HV27 | 27 | 17325 | 5.08 | 26654 | 7.81 | 29320 | 8.59 | 1240 |  | 1923 |  |  |  | 2193 |  |  | 13.86 |  |  |  | 19.4
LMU600HV |  | LMU600HV28 | 28 | 17948 | 5.26 | 27613 | 8.09 | 30374 | 8.9 | 1311 |  | 2032 |  |  |  | 2310 |  |  | 13.59 |  |  |  | 19.4
LMU600HV |  | LMU600HV29 | 29 | 18571 | 5.44 | 28571 | 8.37 | 31428 | 9.21 | 1381 |  | 2141 |  |  |  | 2428 |  |  | 13.34 |  |  |  | 19.4
LMU600HV |  | LMU600HV30 | 30 | 19194 | 5.63 | 29529 | 8.65 | 32482 | 9.52 | 1452 |  | 2250 |  |  |  | 2545 |  |  | 13.12 |  |  |  | 19.3
LMU600HV |  | LMU600HV31 | 31 | 19817 | 5.81 | 30487 | 8.94 | 33536 | 9.83 | 1522 |  | 2359 |  |  |  | 2663 |  |  | 12.92 |  |  |  | 19.3
LMU600HV |  | LMU600HV32 | 32 | 20439 | 5.99 | 31445 | 9.22 | 34590 | 10.14 | 1593 |  | 2468 |  |  |  | 2780 |  |  | 12.74 |  |  |  | 19.3
LMU600HV |  | LMU600HV33 | 33 | 21062 | 6.17 | 32403 | 9.5 | 35644 | 10.45 | 1663 |  | 2578 |  |  |  | 2898 |  |  | 12.57 |  |  |  | 19.2
LMU600HV |  | LMU600HV34 | 34 | 21685 | 6.36 | 33362 | 9.78 | 36698 | 10.76 | 1733 |  | 2687 |  |  |  | 3015 |  |  | 12.42 |  |  |  | 19.2
LMU600HV |  | LMU600HV35 | 35 | 22308 | 6.54 | 34320 | 10.06 | 37752 | 11.06 | 1804 |  | 2796 |  |  |  | 3133 |  |  | 12.28 |  |  |  | 19.2
LMU600HV |  | LMU600HV36 | 36 | 22931 | 6.72 | 35278 | 10.34 | 38806 | 11.37 | 1874 |  | 2905 |  |  |  | 3250 |  |  | 12.14 |  |  |  | 19.2
LMU600HV |  | LMU600HV37 | 37 | 23553 | 6.9 | 36236 | 10.62 | 39860 | 11.68 | 1945 |  | 3014 |  |  |  | 3368 |  |  | 12.02 |  |  |  | 19.1
LMU600HV |  | LMU600HV38 | 38 | 24176 | 7.09 | 37194 | 10.9 | 40914 | 11.99 | 2015 |  | 3123 |  |  |  | 3485 |  |  | 11.91 |  |  |  | 19.1
LMU600HV |  | LMU600HV39 | 39 | 24799 | 7.27 | 38152 | 11.18 | 41968 | 12.3 | 2085 |  | 3232 |  |  |  | 3603 |  |  | 11.8 |  |  |  | 19.1
LMU600HV |  | LMU600HV40 | 40 | 25422 | 7.45 | 39111 | 11.46 | 43022 | 12.61 | 2156 |  | 3341 |  |  |  | 3720 |  |  | 11.7 |  |  |  | 19.1
LMU600HV |  | LMU600HV41 | 41 | 26045 | 7.63 | 40069 | 11.74 | 44076 | 12.92 | 2226 |  | 3451 |  |  |  | 3838 |  |  | 11.61 |  |  |  | 19
LMU600HV |  | LMU600HV42 | 42 | 26667 | 7.82 | 41027 | 12.02 | 45130 | 13.23 | 2297 |  | 3560 |  |  |  | 3955 |  |  | 11.53 |  |  |  | 19
LMU600HV |  | LMU600HV43 | 43 | 27290 | 8 | 41985 | 12.31 | 46184 | 13.54 | 2367 |  | 3669 |  |  |  | 4073 |  |  | 11.44 |  |  |  | 19
LMU600HV |  | LMU600HV44 | 44 | 27913 | 8.18 | 42943 | 12.59 | 47238 | 13.84 | 2437 |  | 3778 |  |  |  | 4190 |  |  | 11.37 |  |  |  | 18.9
LMU600HV |  | LMU600HV45 | 45 | 28536 | 8.36 | 43901 | 12.87 | 48291 | 14.15 | 2508 |  | 3887 |  |  |  | 4308 |  |  | 11.29 |  |  |  | 18.9
LMU600HV |  | LMU600HV46 | 46 | 29159 | 8.55 | 44860 | 13.15 | 49345 | 14.46 | 2578 |  | 3996 |  |  |  | 4425 |  |  | 11.23 |  |  |  | 18.9
LMU600HV |  | LMU600HV47 | 47 | 29781 | 8.73 | 45818 | 13.43 | 50399 | 14.77 | 2649 |  | 4105 |  |  |  | 4543 |  |  | 11.16 |  |  |  | 18.9
LMU600HV |  | LMU600HV48 | 48 | 30404 | 8.91 | 46776 | 13.71 | 51453 | 15.08 | 2719 |  | 4214 |  |  |  | 4661 |  |  | 11.1 |  |  |  | 18.8
LMU600HV |  | LMU600HV49 | 49 | 31027 | 9.09 | 47734 | 13.99 | 52507 | 15.39 | 2789 |  | 4324 |  |  |  | 4778 |  |  | 11.04 |  |  |  | 18.8
LMU600HV |  | LMU600HV50 | 50 | 31650 | 9.28 | 48692 | 14.27 | 53561 | 15.7 | 2860 |  | 4433 |  |  |  | 4896 |  |  | 10.98 |  |  |  | 18.8
LMU600HV |  | LMU600HV51 | 51 | 32273 | 9.46 | 49650 | 14.55 | 54615 | 16.01 | 2930 |  | 4542 |  |  |  | 5013 |  |  | 10.93 |  |  |  | 18.7
LMU600HV |  | LMU600HV52 | 52 | 32896 | 9.64 | 50608 | 14.83 | 55669 | 16.32 | 3001 |  | 4651 |  |  |  | 5131 |  |  | 10.88 |  |  |  | 18.7
LMU600HV |  | LMU600HV53 | 53 | 33518 | 9.82 | 51567 | 15.11 | 56723 | 16.62 | 3071 |  | 4760 |  |  |  | 5248 |  |  | 10.83 |  |  |  | 18.7
LMU600HV |  | LMU600HV54 | 54 | 34141 | 10.01 | 52525 | 15.39 | 57777 | 16.93 | 3141 |  | 4869 |  |  |  | 5366 |  |  | 10.79 |  |  |  | 18.7
LMU600HV |  | LMU600HV55 | 55 | 34734 | 10.18 | 53437 | 15.66 | 58781 | 17.23 | 3212 |  | 4978 |  |  |  | 5483 |  |  | 10.73 |  |  |  | 18.6
LMU600HV |  | LMU600HV56 | 56 | 35327 | 10.35 | 54350 | 15.93 | 59785 | 17.52 | 3282 |  | 5087 |  |  |  | 5601 |  |  | 10.68 |  |  |  | 18.6
LMU600HV |  | LMU600HV57 | 57 | 35921 | 10.53 | 55262 | 16.2 | 60789 | 17.82 | 3353 |  | 5197 |  |  |  | 5718 |  |  | 10.63 |  |  |  | 18.6
LMU600HV |  | LMU600HV58 | 58 | 36514 | 10.7 | 56175 | 16.46 | 61792 | 18.11 | 3423 |  | 5306 |  |  |  | 5836 |  |  | 10.59 |  |  |  | 18.6
LMU600HV |  | LMU600HV59 | 59 | 37107 | 10.88 | 57087 | 16.73 | 62796 | 18.4 | 3493 |  | 5415 |  |  |  | 5953 |  |  | 10.54 |  |  |  | 18.5
LMU600HV |  | LMU600HV60 | 60 | 37700 | 11.05 | 58000 | 17 | 62800 | 18.41 | 3564 |  | 5524 |  |  |  | 6071 |  |  | 10.5 |  |  |  | 18.5
LMU600HV |  | LMU600HV61 | 61 | 37811 | 11.08 | 58171 | 17.05 | 62924 | 18.44 | 3575 |  | 5541 |  |  |  | 6170 |  |  | 10.5 |  |  |  | 18.4
LMU600HV |  | LMU600HV62 | 62 | 37923 | 11.11 | 58343 | 17.1 | 63048 | 18.48 | 3586 |  | 5559 |  |  |  | 6096 |  |  | 10.5 |  |  |  | 18.4
LMU600HV |  | LMU600HV63 | 63 | 38034 | 11.15 | 58514 | 17.15 | 63171 | 18.51 | 3597 |  | 5576 |  |  |  | 6109 |  |  | 10.49 |  |  |  | 18.3
LMU600HV |  | LMU600HV64 | 64 | 38146 | 11.18 | 58686 | 17.2 | 63295 | 18.55 | 3609 |  | 5593 |  |  |  | 6122 |  |  | 10.49 |  |  |  | 18.3
LMU600HV |  | LMU600HV65 | 65 | 38257 | 11.21 | 58857 | 17.25 | 63419 | 18.59 | 3620 |  | 5611 |  |  |  | 6135 |  |  | 10.49 |  |  |  | 18.2
LMU600HV |  | LMU600HV66 | 66 | 38369 | 11.25 | 59029 | 17.3 | 63543 | 18.62 | 3631 |  | 5628 |  |  |  | 6148 |  |  | 10.49 |  |  |  | 18.2
LMU600HV |  | LMU600HV67 | 67 | 38480 | 11.28 | 59200 | 17.35 | 63667 | 18.66 | 3642 |  | 5645 |  |  |  | 6160 |  |  | 10.49 |  |  |  | 18.1
LMU600HV |  | LMU600HV68 | 68 | 38591 | 11.31 | 59371 | 17.4 | 63790 | 18.7 | 3653 |  | 5663 |  |  |  | 6173 |  |  | 10.48 |  |  |  | 18.1
LMU600HV |  | LMU600HV69 | 69 | 38703 | 11.34 | 59543 | 17.45 | 63914 | 18.73 | 3665 |  | 5680 |  |  |  | 6186 |  |  | 10.48 |  |  |  | 18
LMU600HV |  | LMU600HV70 | 70 | 38814 | 11.38 | 59714 | 17.5 | 64038 | 18.77 | 3676 |  | 5697 |  |  |  | 6199 |  |  | 10.48 |  |  |  | 17.9
LMU600HV |  | LMU600HV71 | 71 | 38926 | 11.41 | 59886 | 17.55 | 64162 | 18.8 | 3687 |  | 5715 |  |  |  | 6212 |  |  | 10.48 |  |  |  | 17.9
LMU600HV |  | LMU600HV72 | 72 | 39037 | 11.44 | 60057 | 17.6 | 64286 | 18.84 | 3698 |  | 5732 |  |  |  | 6224 |  |  | 10.48 |  |  |  | 17.8
LMU600HV |  | LMU600HV73 | 73 | 39149 | 11.47 | 60229 | 17.65 | 64410 | 18.88 | 3709 |  | 5749 |  |  |  | 6237 |  |  | 10.48 |  |  |  | 17.8
LMU600HV |  | LMU600HV74 | 74 | 39260 | 11.51 | 60400 | 17.7 | 64533 | 18.91 | 3721 |  | 5767 |  |  |  | 6250 |  |  | 10.47 |  |  |  | 17.7
LMU600HV |  | LMU600HV75 | 75 | 39371 | 11.54 | 60571 | 17.75 | 64657 | 18.95 | 3732 |  | 5784 |  |  |  | 6263 |  |  | 10.47 |  |  |  | 17.7
LMU600HV |  | LMU600HV76 | 76 | 39483 | 11.57 | 60743 | 17.8 | 64781 | 18.99 | 3743 |  | 5801 |  |  |  | 6276 |  |  | 10.47 |  |  |  | 17.6
LMU600HV |  | LMU600HV77 | 77 | 39594 | 11.6 | 60914 | 17.85 | 64905 | 19.02 | 3754 |  | 5819 |  |  |  | 6288 |  |  | 10.47 |  |  |  | 17.6
LMU600HV |  | LMU600HV78 | 78 | 39706 | 11.64 | 61086 | 17.9 | 65029 | 19.06 | 3765 |  | 5836 |  |  |  | 6301 |  |  | 10.47 |  |  |  | 17.5
LMU600HV |  | LMU600HV79 | 79 | 39817 | 11.67 | 61257 | 17.95 | 65152 | 19.1 | 3776 |  | 5854 |  |  |  | 6314 |  |  | 10.47 |  |  |  | 17.4
LMU600HV |  | LMU600HV80 | 80 | 39929 | 11.7 | 61429 | 18 | 65276 | 19.13 | 3788 |  | 5871 |  |  |  | 6327 |  |  | 10.46 |  |  |  | 17.4
LMU600HV |  | LMU600HV81 | 81 | 40040 | 11.74 | 61600 | 18.05 | 65400 | 19.17 | 3799 |  | 5888 |  |  |  | 6340 |  |  | 10.46 |  |  |  | 17.3
Table 39: LMU600HV with Mixed Indoor Units — Rated Cooling Combination Table.
|  |  | Total Indoor Unit Capacity (kBtu/h) | Cooling Capacity | [5 empty] | Input (W) | [8 empty] | EER |  |  |  | SEER
|  |  |  | Minimum |  | Rated |  | Maximum |  | Minimum |  | Rated |  |  |  | Maximum
|  |  |  | Btu/h | kW | Btu/h | kW | Btu/h | kW
LMU600HV |  | LMU600HV24 | 24 | 15529 | 4.6 | 23890 | 7 | 26279 | 7.7 | 1005 |  | 1558 |  |  |  | 1796 |  |  | 15.34 |  |  |  | 20.5
LMU600HV |  | LMU600HV25 | 25 | 16165 | 4.7 | 24869 | 7.3 | 27356 | 8.02 | 1074 |  | 1664 |  |  |  | 1911 |  |  | 14.94 |  |  |  | 20.5
LMU600HV |  | LMU600HV26 | 26 | 16801 | 4.9 | 25848 | 7.6 | 28433 | 8.33 | 1142 |  | 1771 |  |  |  | 2026 |  |  | 14.6 |  |  |  | 20.5
LMU600HV |  | LMU600HV27 | 27 | 17438 | 5.1 | 26827 | 7.9 | 29510 | 8.65 | 1211 |  | 1877 |  |  |  | 2141 |  |  | 14.29 |  |  |  | 20.5
LMU600HV |  | LMU600HV28 | 28 | 18074 | 5.3 | 27806 | 8.1 | 30587 | 8.96 | 1280 |  | 1984 |  |  |  | 2255 |  |  | 14.02 |  |  |  | 20.4
LMU600HV |  | LMU600HV29 | 29 | 18711 | 5.5 | 28785 | 8.4 | 31664 | 9.28 | 1349 |  | 2090 |  |  |  | 2370 |  |  | 13.77 |  |  |  | 20.4
LMU600HV |  | LMU600HV30 | 30 | 19347 | 5.7 | 29764 | 8.7 | 32741 | 9.6 | 1417 |  | 2197 |  |  |  | 2485 |  |  | 13.55 |  |  |  | 20.4
LMU600HV |  | LMU600HV31 | 31 | 19983 | 5.9 | 30744 | 9 | 33818 | 9.91 | 1486 |  | 2304 |  |  |  | 2600 |  |  | 13.35 |  |  |  | 20.3
LMU600HV |  | LMU600HV32 | 32 | 20620 | 6 | 31723 | 9.3 | 34895 | 10.23 | 1555 |  | 2410 |  |  |  | 2714 |  |  | 13.16 |  |  |  | 20.3
LMU600HV |  | LMU600HV33 | 33 | 21256 | 6.23 | 32702 | 9.58 | 35972 | 10.54 | 1624 |  | 2517 |  |  |  | 2829 |  |  | 12.99 |  |  |  | 20.3
LMU600HV |  | LMU600HV34 | 34 | 21893 | 6.42 | 33681 | 9.87 | 37049 | 10.86 | 1692 |  | 2623 |  |  |  | 2944 |  |  | 12.84 |  |  |  | 20.3
LMU600HV |  | LMU600HV35 | 35 | 22529 | 6.6 | 34660 | 10.16 | 38126 | 11.17 | 1761 |  | 2730 |  |  |  | 3059 |  |  | 12.7 |  |  |  | 20.2
LMU600HV |  | LMU600HV36 | 36 | 23165 | 6.79 | 35639 | 10.45 | 39203 | 11.49 | 1830 |  | 2836 |  |  |  | 3173 |  |  | 12.57 |  |  |  | 20.2
LMU600HV |  | LMU600HV37 | 37 | 23802 | 6.98 | 36618 | 10.73 | 40280 | 11.81 | 1899 |  | 2943 |  |  |  | 3288 |  |  | 12.44 |  |  |  | 20.2
LMU600HV |  | LMU600HV38 | 38 | 24438 | 7.16 | 37597 | 11.02 | 41357 | 12.12 | 1967 |  | 3049 |  |  |  | 3403 |  |  | 12.33 |  |  |  | 20.1
LMU600HV |  | LMU600HV39 | 39 | 25075 | 7.35 | 38576 | 11.31 | 42434 | 12.44 | 2036 |  | 3156 |  |  |  | 3518 |  |  | 12.22 |  |  |  | 20.1
LMU600HV |  | LMU600HV40 | 40 | 25711 | 7.54 | 39555 | 11.59 | 43511 | 12.75 | 2105 |  | 3262 |  |  |  | 3632 |  |  | 12.12 |  |  |  | 20.1
LMU600HV |  | LMU600HV41 | 41 | 26347 | 7.72 | 40534 | 11.88 | 44588 | 13.07 | 2174 |  | 3369 |  |  |  | 3747 |  |  | 12.03 |  |  |  | 20.1
LMU600HV |  | LMU600HV42 | 42 | 26984 | 7.91 | 41513 | 12.17 | 45665 | 13.38 | 2242 |  | 3476 |  |  |  | 3862 |  |  | 11.94 |  |  |  | 20
LMU600HV |  | LMU600HV43 | 43 | 27620 | 8.09 | 42493 | 12.45 | 46742 | 13.7 | 2311 |  | 3582 |  |  |  | 3977 |  |  | 11.86 |  |  |  | 20
LMU600HV |  | LMU600HV44 | 44 | 28257 | 8.28 | 43472 | 12.74 | 47819 | 14.01 | 2380 |  | 3689 |  |  |  | 4091 |  |  | 11.79 |  |  |  | 20
LMU600HV |  | LMU600HV45 | 45 | 28893 | 8.47 | 44451 | 13.03 | 48896 | 14.33 | 2449 |  | 3795 |  |  |  | 4206 |  |  | 11.71 |  |  |  | 19.9
LMU600HV |  | LMU600HV46 | 46 | 29529 | 8.65 | 45430 | 13.31 | 49973 | 14.65 | 2517 |  | 3902 |  |  |  | 4321 |  |  | 11.64 |  |  |  | 19.9
LMU600HV |  | LMU600HV47 | 47 | 30166 | 8.84 | 46409 | 13.6 | 51050 | 14.96 | 2586 |  | 4008 |  |  |  | 4436 |  |  | 11.58 |  |  |  | 19.9
LMU600HV |  | LMU600HV48 | 48 | 30802 | 9.03 | 47388 | 13.89 | 52127 | 15.28 | 2655 |  | 4115 |  |  |  | 4550 |  |  | 11.52 |  |  |  | 19.8
LMU600HV |  | LMU600HV49 | 49 | 31439 | 9.21 | 48367 | 14.18 | 53204 | 15.59 | 2724 |  | 4221 |  |  |  | 4665 |  |  | 11.46 |  |  |  | 19.8
LMU600HV |  | LMU600HV50 | 50 | 32075 | 9.4 | 49346 | 14.46 | 54281 | 15.91 | 2792 |  | 4328 |  |  |  | 4780 |  |  | 11.4 |  |  |  | 19.8
LMU600HV |  | LMU600HV51 | 51 | 32711 | 9.59 | 50325 | 14.75 | 55358 | 16.22 | 2861 |  | 4435 |  |  |  | 4895 |  |  | 11.35 |  |  |  | 19.8
LMU600HV |  | LMU600HV52 | 52 | 33348 | 9.77 | 51304 | 15.04 | 56435 | 16.54 | 2930 |  | 4541 |  |  |  | 5009 |  |  | 11.3 |  |  |  | 19.7
LMU600HV |  | LMU600HV53 | 53 | 33984 | 9.96 | 52283 | 15.32 | 57512 | 16.86 | 2998 |  | 4648 |  |  |  | 5124 |  |  | 11.25 |  |  |  | 19.7
LMU600HV |  | LMU600HV54 | 54 | 34621 | 10.15 | 53262 | 15.61 | 58589 | 17.17 | 3067 |  | 4754 |  |  |  | 5239 |  |  | 11.2 |  |  |  | 19.7
LMU600HV |  | LMU600HV55 | 55 | 35242 | 10.33 | 54219 | 15.89 | 59641 | 17.48 | 3136 |  | 4861 |  |  |  | 5354 |  |  | 11.15 |  |  |  | 19.6
LMU600HV |  | LMU600HV56 | 56 | 35864 | 10.51 | 55175 | 16.17 | 60692 | 17.79 | 3205 |  | 4967 |  |  |  | 5468 |  |  | 11.11 |  |  |  | 19.6
LMU600HV |  | LMU600HV57 | 57 | 36485 | 10.69 | 56131 | 16.45 | 61744 | 18.1 | 3273 |  | 5074 |  |  |  | 5583 |  |  | 11.06 |  |  |  | 19.6
LMU600HV |  | LMU600HV58 | 58 | 37107 | 10.88 | 57087 | 16.73 | 62796 | 18.4 | 3342 |  | 5180 |  |  |  | 5698 |  |  | 11.02 |  |  |  | 19.6
LMU600HV |  | LMU600HV59 | 59 | 37728 | 11.06 | 58044 | 17.01 | 63848 | 18.71 | 3411 |  | 5287 |  |  |  | 5813 |  |  | 10.98 |  |  |  | 19.5
LMU600HV |  | LMU600HV60 | 60 | 38350 | 11.24 | 59000 | 17.29 | 63900 | 18.73 | 3480 |  | 5394 |  |  |  | 5927 |  |  | 10.94 |  |  |  | 19.5
LMU600HV |  | LMU600HV61 | 61 | 38468 | 11.27 | 59181 | 17.34 | 64033 | 18.77 | 3491 |  | 5410 |  |  |  | 5983 |  |  | 10.94 |  |  |  | 19.4
LMU600HV |  | LMU600HV62 | 62 | 38585 | 11.31 | 59362 | 17.4 | 64167 | 18.81 | 3502 |  | 5427 |  |  |  | 5952 |  |  | 10.94 |  |  |  | 19.4
LMU600HV |  | LMU600HV63 | 63 | 38703 | 11.34 | 59543 | 17.45 | 64300 | 18.85 | 3512 |  | 5444 |  |  |  | 5965 |  |  | 10.94 |  |  |  | 19.3
LMU600HV |  | LMU600HV64 | 64 | 38820 | 11.38 | 59724 | 17.5 | 64433 | 18.88 | 3523 |  | 5461 |  |  |  | 5977 |  |  | 10.94 |  |  |  | 19.3
LMU600HV |  | LMU600HV65 | 65 | 38938 | 11.41 | 59905 | 17.56 | 64567 | 18.92 | 3534 |  | 5478 |  |  |  | 5990 |  |  | 10.94 |  |  |  | 19.2
LMU600HV |  | LMU600HV66 | 66 | 39056 | 11.45 | 60086 | 17.61 | 64700 | 18.96 | 3545 |  | 5495 |  |  |  | 6002 |  |  | 10.93 |  |  |  | 19.1
LMU600HV |  | LMU600HV67 | 67 | 39173 | 11.48 | 60267 | 17.66 | 64833 | 19 | 3556 |  | 5512 |  |  |  | 6015 |  |  | 10.93 |  |  |  | 19.1
LMU600HV |  | LMU600HV68 | 68 | 39291 | 11.52 | 60448 | 17.72 | 64967 | 19.04 | 3567 |  | 5529 |  |  |  | 6027 |  |  | 10.93 |  |  |  | 19
LMU600HV |  | LMU600HV69 | 69 | 39409 | 11.55 | 60629 | 17.77 | 65100 | 19.08 | 3578 |  | 5546 |  |  |  | 6040 |  |  | 10.93 |  |  |  | 19
LMU600HV |  | LMU600HV70 | 70 | 39526 | 11.58 | 60810 | 17.82 | 65233 | 19.12 | 3589 |  | 5563 |  |  |  | 6052 |  |  | 10.93 |  |  |  | 18.9
LMU600HV |  | LMU600HV71 | 71 | 39644 | 11.62 | 60990 | 17.88 | 65367 | 19.16 | 3600 |  | 5580 |  |  |  | 6065 |  |  | 10.93 |  |  |  | 18.9
LMU600HV |  | LMU600HV72 | 72 | 39761 | 11.65 | 61171 | 17.93 | 65500 | 19.2 | 3611 |  | 5597 |  |  |  | 6077 |  |  | 10.93 |  |  |  | 18.8
LMU600HV |  | LMU600HV73 | 73 | 39879 | 11.69 | 61352 | 17.98 | 65633 | 19.24 | 3622 |  | 5614 |  |  |  | 6090 |  |  | 10.93 |  |  |  | 18.7
LMU600HV |  | LMU600HV74 | 74 | 39997 | 11.72 | 61533 | 18.03 | 65767 | 19.28 | 3633 |  | 5631 |  |  |  | 6102 |  |  | 10.93 |  |  |  | 18.7
LMU600HV |  | LMU600HV75 | 75 | 40114 | 11.76 | 61714 | 18.09 | 65900 | 19.31 | 3644 |  | 5648 |  |  |  | 6115 |  |  | 10.93 |  |  |  | 18.6
LMU600HV |  | LMU600HV76 | 76 | 40232 | 11.79 | 61895 | 18.14 | 66033 | 19.35 | 3654 |  | 5664 |  |  |  | 6127 |  |  | 10.93 |  |  |  | 18.6
LMU600HV |  | LMU600HV77 | 77 | 40350 | 11.83 | 62076 | 18.19 | 66167 | 19.39 | 3665 |  | 5681 |  |  |  | 6140 |  |  | 10.93 |  |  |  | 18.5
LMU600HV |  | LMU600HV78 | 78 | 40467 | 11.86 | 62257 | 18.25 | 66300 | 19.43 | 3676 |  | 5698 |  |  |  | 6152 |  |  | 10.93 |  |  |  | 18.4
LMU600HV |  | LMU600HV79 | 79 | 40585 | 11.89 | 62438 | 18.3 | 66433 | 19.47 | 3687 |  | 5715 |  |  |  | 6165 |  |  | 10.92 |  |  |  | 18.4
LMU600HV |  | LMU600HV80 | 80 | 40702 | 11.93 | 62619 | 18.35 | 66567 | 19.51 | 3698 |  | 5732 |  |  |  | 6177 |  |  | 10.92 |  |  |  | 18.3
LMU600HV |  | LMU600HV81 | 81 | 40820 | 11.96 | 62800 | 18.41 | 66700 | 19.55 | 3709 |  | 5749 |  |  |  | 6190 |  |  | 10.92 |  |  |  | 18.3